## Sheet1
水质本体参数 | [5 empty] | 工艺运行控制参数 |  |  |  | 处理效果参数 |  |  |  | 文献来源 | 来源核对 | 剂量单位
氟离子分布形态 | 游离氟占比 | 初始 F⁻(mg/L) | 干扰离子 | 干扰离子浓度 (mmol/L) | 水温 (℃) | 混凝剂 | 剂量 (mM) | 进水 pH | 停留时间（min） | 出水 pH | 氟去除率 (%) | 出水 F⁻(mg/L) | 文献编号 | 文献来源（补全） | 匹配依据与置信度 | 剂量原始单位
氟离子 | 1 | 10 | 无 | 0 | 25 | 水合氧化锆 | 1 | 3 | 1440 | 3 | 92 | 0.8 | 1 | Shen, P., Zhang, X., Xu, H. et al. (2025). Substitution–Leaching–Deposition (SLD) processes drive reversible surface layer reconstruction of metal oxides for fluoride adsorption. Environmental Science & Technology, 59, 3814–3825. https://doi.org/10.1021/acs.est.4c11768 | 高：demo 表 N2 标注；32 行与 Paper_001 完全对应 | mM
氟离子 | 1 | 10 | 无 | 0 | 25 | 水合氧化锆 | 1 | 4 | 1440 | 4 | 85 | 1.5 | 1 | Shen, P., Zhang, X., Xu, H. et al. (2025). Substitution–Leaching–Deposition (SLD) processes drive reversible surface layer reconstruction of metal oxides for fluoride adsorption. Environmental Science & Technology, 59, 3814–3825. https://doi.org/10.1021/acs.est.4c11768 | 高：demo 表 N2 标注；32 行与 Paper_001 完全对应 | mM
氟离子 | 1 | 10 | 无 | 0 | 25 | 水合氧化锆 | 1 | 5 | 1440 | 5 | 65 | 3.5 | 1 | Shen, P., Zhang, X., Xu, H. et al. (2025). Substitution–Leaching–Deposition (SLD) processes drive reversible surface layer reconstruction of metal oxides for fluoride adsorption. Environmental Science & Technology, 59, 3814–3825. https://doi.org/10.1021/acs.est.4c11768 | 高：demo 表 N2 标注；32 行与 Paper_001 完全对应 | mM
氟离子 | 1 | 10 | 无 | 0 | 25 | 水合氧化锆 | 1 | 6 | 1440 | 6 | 45 | 5.5 | 1 | Shen, P., Zhang, X., Xu, H. et al. (2025). Substitution–Leaching–Deposition (SLD) processes drive reversible surface layer reconstruction of metal oxides for fluoride adsorption. Environmental Science & Technology, 59, 3814–3825. https://doi.org/10.1021/acs.est.4c11768 | 高：demo 表 N2 标注；32 行与 Paper_001 完全对应 | mM
氟离子 | 1 | 10 | 无 | 0 | 25 | 水合氧化锆 | 1 | 7 | 1440 | 7 | 30 | 7 | 1 | Shen, P., Zhang, X., Xu, H. et al. (2025). Substitution–Leaching–Deposition (SLD) processes drive reversible surface layer reconstruction of metal oxides for fluoride adsorption. Environmental Science & Technology, 59, 3814–3825. https://doi.org/10.1021/acs.est.4c11768 | 高：demo 表 N2 标注；32 行与 Paper_001 完全对应 | mM
氟离子 | 1 | 10 | 无 | 0 | 25 | 水合氧化锆 | 1 | 8 | 1440 | 8 | 15 | 8.5 | 1 | Shen, P., Zhang, X., Xu, H. et al. (2025). Substitution–Leaching–Deposition (SLD) processes drive reversible surface layer reconstruction of metal oxides for fluoride adsorption. Environmental Science & Technology, 59, 3814–3825. https://doi.org/10.1021/acs.est.4c11768 | 高：demo 表 N2 标注；32 行与 Paper_001 完全对应 | mM
氟离子 | 1 | 10 | 无 | 0 | 25 | 水合氧化锆 | 1 | 9 | 1440 | 9 | 5 | 9.5 | 1 | Shen, P., Zhang, X., Xu, H. et al. (2025). Substitution–Leaching–Deposition (SLD) processes drive reversible surface layer reconstruction of metal oxides for fluoride adsorption. Environmental Science & Technology, 59, 3814–3825. https://doi.org/10.1021/acs.est.4c11768 | 高：demo 表 N2 标注；32 行与 Paper_001 完全对应 | mM
氟离子 | 1 | 5 | 无 | 0 | 25 | 水合氧化锆 | 1 | 3 | 1440 | 3 | 90 | 0.5 | 1 | Shen, P., Zhang, X., Xu, H. et al. (2025). Substitution–Leaching–Deposition (SLD) processes drive reversible surface layer reconstruction of metal oxides for fluoride adsorption. Environmental Science & Technology, 59, 3814–3825. https://doi.org/10.1021/acs.est.4c11768 | 高：demo 表 N2 标注；32 行与 Paper_001 完全对应 | mM
氟离子 | 1 | 10 | 无 | 0 | 25 | 水合氧化锆 | 1 | 3 | 1440 | 3 | 92 | 0.8 | 1 | Shen, P., Zhang, X., Xu, H. et al. (2025). Substitution–Leaching–Deposition (SLD) processes drive reversible surface layer reconstruction of metal oxides for fluoride adsorption. Environmental Science & Technology, 59, 3814–3825. https://doi.org/10.1021/acs.est.4c11768 | 高：demo 表 N2 标注；32 行与 Paper_001 完全对应 | mM
氟离子 | 1 | 15 | 无 | 0 | 25 | 水合氧化锆 | 1 | 3 | 1440 | 3 | 90 | 1.5 | 1 | Shen, P., Zhang, X., Xu, H. et al. (2025). Substitution–Leaching–Deposition (SLD) processes drive reversible surface layer reconstruction of metal oxides for fluoride adsorption. Environmental Science & Technology, 59, 3814–3825. https://doi.org/10.1021/acs.est.4c11768 | 高：demo 表 N2 标注；32 行与 Paper_001 完全对应 | mM
氟离子 | 1 | 20 | 无 | 0 | 25 | 水合氧化锆 | 1 | 3 | 1440 | 3 | 88 | 2.4 | 1 | Shen, P., Zhang, X., Xu, H. et al. (2025). Substitution–Leaching–Deposition (SLD) processes drive reversible surface layer reconstruction of metal oxides for fluoride adsorption. Environmental Science & Technology, 59, 3814–3825. https://doi.org/10.1021/acs.est.4c11768 | 高：demo 表 N2 标注；32 行与 Paper_001 完全对应 | mM
氟离子 | 1 | 25 | 无 | 0 | 25 | 水合氧化锆 | 1 | 3 | 1440 | 3 | 94 | 1.5 | 1 | Shen, P., Zhang, X., Xu, H. et al. (2025). Substitution–Leaching–Deposition (SLD) processes drive reversible surface layer reconstruction of metal oxides for fluoride adsorption. Environmental Science & Technology, 59, 3814–3825. https://doi.org/10.1021/acs.est.4c11768 | 高：demo 表 N2 标注；32 行与 Paper_001 完全对应 | mM
氟离子 | 1 | 30 | 无 | 0 | 25 | 水合氧化锆 | 1 | 3 | 1440 | 3 | 90 | 3 | 1 | Shen, P., Zhang, X., Xu, H. et al. (2025). Substitution–Leaching–Deposition (SLD) processes drive reversible surface layer reconstruction of metal oxides for fluoride adsorption. Environmental Science & Technology, 59, 3814–3825. https://doi.org/10.1021/acs.est.4c11768 | 高：demo 表 N2 标注；32 行与 Paper_001 完全对应 | mM
氟离子 | 1 | 40 | 无 | 0 | 25 | 水合氧化锆 | 1 | 3 | 1440 | 3 | 89 | 4.4 | 1 | Shen, P., Zhang, X., Xu, H. et al. (2025). Substitution–Leaching–Deposition (SLD) processes drive reversible surface layer reconstruction of metal oxides for fluoride adsorption. Environmental Science & Technology, 59, 3814–3825. https://doi.org/10.1021/acs.est.4c11768 | 高：demo 表 N2 标注；32 行与 Paper_001 完全对应 | mM
氟离子 | 1 | 50 | 无 | 0 | 25 | 水合氧化锆 | 1 | 3 | 1440 | 3 | 91 | 4.5 | 1 | Shen, P., Zhang, X., Xu, H. et al. (2025). Substitution–Leaching–Deposition (SLD) processes drive reversible surface layer reconstruction of metal oxides for fluoride adsorption. Environmental Science & Technology, 59, 3814–3825. https://doi.org/10.1021/acs.est.4c11768 | 高：demo 表 N2 标注；32 行与 Paper_001 完全对应 | mM
氟离子 | 1 | 10 | NO₃⁻ | 100 | 25 | 水合氧化锆 | 1 | 3 | 1440 | 3 | 91 | 0.9 | 1 | Shen, P., Zhang, X., Xu, H. et al. (2025). Substitution–Leaching–Deposition (SLD) processes drive reversible surface layer reconstruction of metal oxides for fluoride adsorption. Environmental Science & Technology, 59, 3814–3825. https://doi.org/10.1021/acs.est.4c11768 | 高：demo 表 N2 标注；32 行与 Paper_001 完全对应 | mM
氟离子 | 1 | 10 | SO₄²⁻ | 1 | 25 | 水合氧化锆 | 1 | 3 | 1440 | 3 | 88 | 1.2 | 1 | Shen, P., Zhang, X., Xu, H. et al. (2025). Substitution–Leaching–Deposition (SLD) processes drive reversible surface layer reconstruction of metal oxides for fluoride adsorption. Environmental Science & Technology, 59, 3814–3825. https://doi.org/10.1021/acs.est.4c11768 | 高：demo 表 N2 标注；32 行与 Paper_001 完全对应 | mM
氟离子 | 1 | 10 | SO₄²⁻ | 100 | 25 | 水合氧化锆 | 1 | 3 | 1440 | 3 | 75 | 2.5 | 1 | Shen, P., Zhang, X., Xu, H. et al. (2025). Substitution–Leaching–Deposition (SLD) processes drive reversible surface layer reconstruction of metal oxides for fluoride adsorption. Environmental Science & Technology, 59, 3814–3825. https://doi.org/10.1021/acs.est.4c11768 | 高：demo 表 N2 标注；32 行与 Paper_001 完全对应 | mM
氟离子 | 1 | 10 | 无 | 0 | 25 | 氢氧化铝 | 1 | 5 | 1440 | 5 | 72 | 2.8 | 1 | Shen, P., Zhang, X., Xu, H. et al. (2025). Substitution–Leaching–Deposition (SLD) processes drive reversible surface layer reconstruction of metal oxides for fluoride adsorption. Environmental Science & Technology, 59, 3814–3825. https://doi.org/10.1021/acs.est.4c11768 | 高：demo 表 N2 标注；32 行与 Paper_001 完全对应 | mM
氟离子 | 1 | 10 | 无 | 0 | 25 | 氧化铁 | 1 | 3 | 1440 | 3 | 80 | 2 | 1 | Shen, P., Zhang, X., Xu, H. et al. (2025). Substitution–Leaching–Deposition (SLD) processes drive reversible surface layer reconstruction of metal oxides for fluoride adsorption. Environmental Science & Technology, 59, 3814–3825. https://doi.org/10.1021/acs.est.4c11768 | 高：demo 表 N2 标注；32 行与 Paper_001 完全对应 | mM
氟离子 | 1 | 10 | NO₃⁻ | 10 | 25 | 水合氧化锆 | 1 | 3 | 1440 | 3 | 92 | 0.8 | 1 | Shen, P., Zhang, X., Xu, H. et al. (2025). Substitution–Leaching–Deposition (SLD) processes drive reversible surface layer reconstruction of metal oxides for fluoride adsorption. Environmental Science & Technology, 59, 3814–3825. https://doi.org/10.1021/acs.est.4c11768 | 高：demo 表 N2 标注；32 行与 Paper_001 完全对应 | mM
氟离子 | 1 | 10 | NO₃⁻ | 1 | 25 | 水合氧化锆 | 1 | 3 | 1440 | 3 | 92 | 0.8 | 1 | Shen, P., Zhang, X., Xu, H. et al. (2025). Substitution–Leaching–Deposition (SLD) processes drive reversible surface layer reconstruction of metal oxides for fluoride adsorption. Environmental Science & Technology, 59, 3814–3825. https://doi.org/10.1021/acs.est.4c11768 | 高：demo 表 N2 标注；32 行与 Paper_001 完全对应 | mM
氟离子 | 1 | 10 | NO₃⁻ | 0.1 | 25 | 水合氧化锆 | 1 | 3 | 1440 | 3 | 91 | 0.9 | 1 | Shen, P., Zhang, X., Xu, H. et al. (2025). Substitution–Leaching–Deposition (SLD) processes drive reversible surface layer reconstruction of metal oxides for fluoride adsorption. Environmental Science & Technology, 59, 3814–3825. https://doi.org/10.1021/acs.est.4c11768 | 高：demo 表 N2 标注；32 行与 Paper_001 完全对应 | mM
氟离子 | 1 | 10 | NO₃⁻ | 100 | 25 | 水合氧化锆 | 1 | 6 | 1440 | 6 | 44 | 5.6 | 1 | Shen, P., Zhang, X., Xu, H. et al. (2025). Substitution–Leaching–Deposition (SLD) processes drive reversible surface layer reconstruction of metal oxides for fluoride adsorption. Environmental Science & Technology, 59, 3814–3825. https://doi.org/10.1021/acs.est.4c11768 | 高：demo 表 N2 标注；32 行与 Paper_001 完全对应 | mM
氟离子 | 1 | 10 | NO₃⁻ | 10 | 25 | 水合氧化锆 | 1 | 6 | 1440 | 6 | 44 | 5.6 | 1 | Shen, P., Zhang, X., Xu, H. et al. (2025). Substitution–Leaching–Deposition (SLD) processes drive reversible surface layer reconstruction of metal oxides for fluoride adsorption. Environmental Science & Technology, 59, 3814–3825. https://doi.org/10.1021/acs.est.4c11768 | 高：demo 表 N2 标注；32 行与 Paper_001 完全对应 | mM
氟离子 | 1 | 10 | NO₃⁻ | 1 | 25 | 水合氧化锆 | 1 | 6 | 1440 | 6 | 43 | 5.7 | 1 | Shen, P., Zhang, X., Xu, H. et al. (2025). Substitution–Leaching–Deposition (SLD) processes drive reversible surface layer reconstruction of metal oxides for fluoride adsorption. Environmental Science & Technology, 59, 3814–3825. https://doi.org/10.1021/acs.est.4c11768 | 高：demo 表 N2 标注；32 行与 Paper_001 完全对应 | mM
氟离子 | 1 | 25 | NO₃⁻ | 100 | 25 | 水合氧化锆 | 1 | 3 | 1440 | 3 | 93 | 1.8 | 1 | Shen, P., Zhang, X., Xu, H. et al. (2025). Substitution–Leaching–Deposition (SLD) processes drive reversible surface layer reconstruction of metal oxides for fluoride adsorption. Environmental Science & Technology, 59, 3814–3825. https://doi.org/10.1021/acs.est.4c11768 | 高：demo 表 N2 标注；32 行与 Paper_001 完全对应 | mM
氟离子 | 1 | 25 | NO₃⁻ | 10 | 25 | 水合氧化锆 | 1 | 3 | 1440 | 3 | 93 | 1.8 | 1 | Shen, P., Zhang, X., Xu, H. et al. (2025). Substitution–Leaching–Deposition (SLD) processes drive reversible surface layer reconstruction of metal oxides for fluoride adsorption. Environmental Science & Technology, 59, 3814–3825. https://doi.org/10.1021/acs.est.4c11768 | 高：demo 表 N2 标注；32 行与 Paper_001 完全对应 | mM
氟离子 | 1 | 25 | NO₃⁻ | 1 | 25 | 水合氧化锆 | 1 | 3 | 1440 | 3 | 92 | 2 | 1 | Shen, P., Zhang, X., Xu, H. et al. (2025). Substitution–Leaching–Deposition (SLD) processes drive reversible surface layer reconstruction of metal oxides for fluoride adsorption. Environmental Science & Technology, 59, 3814–3825. https://doi.org/10.1021/acs.est.4c11768 | 高：demo 表 N2 标注；32 行与 Paper_001 完全对应 | mM
氟离子 | 1 | 25 | NO₃⁻ | 100 | 25 | 水合氧化锆 | 1 | 6 | 1440 | 6 | 28 | 18 | 1 | Shen, P., Zhang, X., Xu, H. et al. (2025). Substitution–Leaching–Deposition (SLD) processes drive reversible surface layer reconstruction of metal oxides for fluoride adsorption. Environmental Science & Technology, 59, 3814–3825. https://doi.org/10.1021/acs.est.4c11768 | 高：demo 表 N2 标注；32 行与 Paper_001 完全对应 | mM
氟离子 | 1 | 25 | NO₃⁻ | 10 | 25 | 水合氧化锆 | 1 | 6 | 1440 | 6 | 27 | 18.3 | 1 | Shen, P., Zhang, X., Xu, H. et al. (2025). Substitution–Leaching–Deposition (SLD) processes drive reversible surface layer reconstruction of metal oxides for fluoride adsorption. Environmental Science & Technology, 59, 3814–3825. https://doi.org/10.1021/acs.est.4c11768 | 高：demo 表 N2 标注；32 行与 Paper_001 完全对应 | mM
氟离子 | 1 | 25 | NO₃⁻ | 1 | 25 | 水合氧化锆 | 1 | 6 | 1440 | 6 | 26 | 18.5 | 1 | Shen, P., Zhang, X., Xu, H. et al. (2025). Substitution–Leaching–Deposition (SLD) processes drive reversible surface layer reconstruction of metal oxides for fluoride adsorption. Environmental Science & Technology, 59, 3814–3825. https://doi.org/10.1021/acs.est.4c11768 | 高：demo 表 N2 标注；32 行与 Paper_001 完全对应 | mM
氟离子 | 1 | 4 | 无 | 0 | 25 | 锆基复合混凝剂（ZXC） | 0 | 5 | 36 | 5 | 100 | 0 | 2 | Qu, L., Gan, Y., Xu, B. et al. (2023). Application of a novel zirconium coagulant in the coagulation-ultrafiltration process: Fluoride removal and membrane fouling alleviation. Chemical Engineering Journal, 478, 147324. https://doi.org/10.1016/j.cej.2023.147324 | 高：demo 表 N34 标注；148 行完全对应 | mM
氟离子 | 1 | 4 | 无 | 0 | 25 | 锆基复合混凝剂（ZXC） | 0.15 | 5 | 36 | 5 | 96.25 | 0.15 | 2 | Qu, L., Gan, Y., Xu, B. et al. (2023). Application of a novel zirconium coagulant in the coagulation-ultrafiltration process: Fluoride removal and membrane fouling alleviation. Chemical Engineering Journal, 478, 147324. https://doi.org/10.1016/j.cej.2023.147324 | 高：demo 表 N34 标注；148 行完全对应 | mM
氟离子 | 1 | 4 | 无 | 0 | 25 | 锆基复合混凝剂（ZXC） | 0.3 | 5 | 36 | 5 | 96.88 | 0.125 | 2 | Qu, L., Gan, Y., Xu, B. et al. (2023). Application of a novel zirconium coagulant in the coagulation-ultrafiltration process: Fluoride removal and membrane fouling alleviation. Chemical Engineering Journal, 478, 147324. https://doi.org/10.1016/j.cej.2023.147324 | 高：demo 表 N34 标注；148 行完全对应 | mM
氟离子 | 1 | 4 | 无 | 0 | 25 | 锆基复合混凝剂（ZXC） | 0.45 | 5 | 36 | 5 | 96.88 | 0.125 | 2 | Qu, L., Gan, Y., Xu, B. et al. (2023). Application of a novel zirconium coagulant in the coagulation-ultrafiltration process: Fluoride removal and membrane fouling alleviation. Chemical Engineering Journal, 478, 147324. https://doi.org/10.1016/j.cej.2023.147324 | 高：demo 表 N34 标注；148 行完全对应 | mM
氟离子 | 1 | 4 | 无 | 0 | 25 | 锆基复合混凝剂（ZXC） | 0.6 | 5 | 36 | 5 | 96.88 | 0.125 | 2 | Qu, L., Gan, Y., Xu, B. et al. (2023). Application of a novel zirconium coagulant in the coagulation-ultrafiltration process: Fluoride removal and membrane fouling alleviation. Chemical Engineering Journal, 478, 147324. https://doi.org/10.1016/j.cej.2023.147324 | 高：demo 表 N34 标注；148 行完全对应 | mM
氟离子 | 1 | 4 | 无 | 0 | 25 | 锆基复合混凝剂（ZXC） | 0.75 | 5 | 36 | 5 | 96.88 | 0.125 | 2 | Qu, L., Gan, Y., Xu, B. et al. (2023). Application of a novel zirconium coagulant in the coagulation-ultrafiltration process: Fluoride removal and membrane fouling alleviation. Chemical Engineering Journal, 478, 147324. https://doi.org/10.1016/j.cej.2023.147324 | 高：demo 表 N34 标注；148 行完全对应 | mM
氟离子 | 1 | 4 | 无 | 0 | 25 | 锆基复合混凝剂（ZXC） | 0.9 | 5 | 36 | 5 | 96.88 | 0.125 | 2 | Qu, L., Gan, Y., Xu, B. et al. (2023). Application of a novel zirconium coagulant in the coagulation-ultrafiltration process: Fluoride removal and membrane fouling alleviation. Chemical Engineering Journal, 478, 147324. https://doi.org/10.1016/j.cej.2023.147324 | 高：demo 表 N34 标注；148 行完全对应 | mM
氟离子 | 1 | 4 | 无 | 0 | 25 | 锆基复合混凝剂（ZXC） | 1.05 | 5 | 36 | 5 | 96.88 | 0.125 | 2 | Qu, L., Gan, Y., Xu, B. et al. (2023). Application of a novel zirconium coagulant in the coagulation-ultrafiltration process: Fluoride removal and membrane fouling alleviation. Chemical Engineering Journal, 478, 147324. https://doi.org/10.1016/j.cej.2023.147324 | 高：demo 表 N34 标注；148 行完全对应 | mM
氟离子 | 1 | 4 | 无 | 0 | 25 | 锆基复合混凝剂（ZXC） | 1.2 | 5 | 36 | 5 | 96.88 | 0.125 | 2 | Qu, L., Gan, Y., Xu, B. et al. (2023). Application of a novel zirconium coagulant in the coagulation-ultrafiltration process: Fluoride removal and membrane fouling alleviation. Chemical Engineering Journal, 478, 147324. https://doi.org/10.1016/j.cej.2023.147324 | 高：demo 表 N34 标注；148 行完全对应 | mM
氟离子 | 1 | 4 | 无 | 0 | 25 | 锆基复合混凝剂（ZXC） | 1.35 | 5 | 36 | 5 | 96.88 | 0.125 | 2 | Qu, L., Gan, Y., Xu, B. et al. (2023). Application of a novel zirconium coagulant in the coagulation-ultrafiltration process: Fluoride removal and membrane fouling alleviation. Chemical Engineering Journal, 478, 147324. https://doi.org/10.1016/j.cej.2023.147324 | 高：demo 表 N34 标注；148 行完全对应 | mM
氟离子 | 1 | 4 | 无 | 0 | 25 | 锆基复合混凝剂（ZXC） | 1.5 | 5 | 36 | 5 | 96.88 | 0.125 | 2 | Qu, L., Gan, Y., Xu, B. et al. (2023). Application of a novel zirconium coagulant in the coagulation-ultrafiltration process: Fluoride removal and membrane fouling alleviation. Chemical Engineering Journal, 478, 147324. https://doi.org/10.1016/j.cej.2023.147324 | 高：demo 表 N34 标注；148 行完全对应 | mM
氟离子 | 1 | 4 | 无 | 0 | 25 | 聚合氯化铝 | 0 | 5 | 36 | 5 | 100 | 0 | 2 | Qu, L., Gan, Y., Xu, B. et al. (2023). Application of a novel zirconium coagulant in the coagulation-ultrafiltration process: Fluoride removal and membrane fouling alleviation. Chemical Engineering Journal, 478, 147324. https://doi.org/10.1016/j.cej.2023.147324 | 高：demo 表 N34 标注；148 行完全对应 | mM
氟离子 | 1 | 4 | 无 | 0 | 25 | 聚合氯化铝 | 0.15 | 5 | 36 | 5 | 95 | 0.2 | 2 | Qu, L., Gan, Y., Xu, B. et al. (2023). Application of a novel zirconium coagulant in the coagulation-ultrafiltration process: Fluoride removal and membrane fouling alleviation. Chemical Engineering Journal, 478, 147324. https://doi.org/10.1016/j.cej.2023.147324 | 高：demo 表 N34 标注；148 行完全对应 | mM
氟离子 | 1 | 4 | 无 | 0 | 25 | 聚合氯化铝 | 0.3 | 5 | 36 | 5 | 90 | 0.4 | 2 | Qu, L., Gan, Y., Xu, B. et al. (2023). Application of a novel zirconium coagulant in the coagulation-ultrafiltration process: Fluoride removal and membrane fouling alleviation. Chemical Engineering Journal, 478, 147324. https://doi.org/10.1016/j.cej.2023.147324 | 高：demo 表 N34 标注；148 行完全对应 | mM
氟离子 | 1 | 4 | 无 | 0 | 25 | 聚合氯化铝 | 0.45 | 5 | 36 | 5 | 85 | 0.6 | 2 | Qu, L., Gan, Y., Xu, B. et al. (2023). Application of a novel zirconium coagulant in the coagulation-ultrafiltration process: Fluoride removal and membrane fouling alleviation. Chemical Engineering Journal, 478, 147324. https://doi.org/10.1016/j.cej.2023.147324 | 高：demo 表 N34 标注；148 行完全对应 | mM
氟离子 | 1 | 4 | 无 | 0 | 25 | 聚合氯化铝 | 0.6 | 5 | 36 | 5 | 80 | 0.8 | 2 | Qu, L., Gan, Y., Xu, B. et al. (2023). Application of a novel zirconium coagulant in the coagulation-ultrafiltration process: Fluoride removal and membrane fouling alleviation. Chemical Engineering Journal, 478, 147324. https://doi.org/10.1016/j.cej.2023.147324 | 高：demo 表 N34 标注；148 行完全对应 | mM
氟离子 | 1 | 4 | 无 | 0 | 25 | 聚合氯化铝 | 0.75 | 5 | 36 | 5 | 75 | 1 | 2 | Qu, L., Gan, Y., Xu, B. et al. (2023). Application of a novel zirconium coagulant in the coagulation-ultrafiltration process: Fluoride removal and membrane fouling alleviation. Chemical Engineering Journal, 478, 147324. https://doi.org/10.1016/j.cej.2023.147324 | 高：demo 表 N34 标注；148 行完全对应 | mM
氟离子 | 1 | 4 | 无 | 0 | 25 | 聚合氯化铝 | 0.9 | 5 | 36 | 5 | 70 | 1.2 | 2 | Qu, L., Gan, Y., Xu, B. et al. (2023). Application of a novel zirconium coagulant in the coagulation-ultrafiltration process: Fluoride removal and membrane fouling alleviation. Chemical Engineering Journal, 478, 147324. https://doi.org/10.1016/j.cej.2023.147324 | 高：demo 表 N34 标注；148 行完全对应 | mM
氟离子 | 1 | 4 | 无 | 0 | 25 | 聚合氯化铝 | 1.05 | 5 | 36 | 5 | 65 | 1.4 | 2 | Qu, L., Gan, Y., Xu, B. et al. (2023). Application of a novel zirconium coagulant in the coagulation-ultrafiltration process: Fluoride removal and membrane fouling alleviation. Chemical Engineering Journal, 478, 147324. https://doi.org/10.1016/j.cej.2023.147324 | 高：demo 表 N34 标注；148 行完全对应 | mM
氟离子 | 1 | 4 | 无 | 0 | 25 | 聚合氯化铝 | 1.2 | 5 | 36 | 5 | 60 | 1.6 | 2 | Qu, L., Gan, Y., Xu, B. et al. (2023). Application of a novel zirconium coagulant in the coagulation-ultrafiltration process: Fluoride removal and membrane fouling alleviation. Chemical Engineering Journal, 478, 147324. https://doi.org/10.1016/j.cej.2023.147324 | 高：demo 表 N34 标注；148 行完全对应 | mM
氟离子 | 1 | 4 | 无 | 0 | 25 | 聚合氯化铝 | 1.35 | 5 | 36 | 5 | 55 | 1.8 | 2 | Qu, L., Gan, Y., Xu, B. et al. (2023). Application of a novel zirconium coagulant in the coagulation-ultrafiltration process: Fluoride removal and membrane fouling alleviation. Chemical Engineering Journal, 478, 147324. https://doi.org/10.1016/j.cej.2023.147324 | 高：demo 表 N34 标注；148 行完全对应 | mM
氟离子 | 1 | 4 | 无 | 0 | 25 | 聚合氯化铝 | 1.5 | 5 | 36 | 5 | 50 | 2 | 2 | Qu, L., Gan, Y., Xu, B. et al. (2023). Application of a novel zirconium coagulant in the coagulation-ultrafiltration process: Fluoride removal and membrane fouling alleviation. Chemical Engineering Journal, 478, 147324. https://doi.org/10.1016/j.cej.2023.147324 | 高：demo 表 N34 标注；148 行完全对应 | mM
氟离子 | 1 | 4 | 无 | 0 | 25 | 聚合硫酸铁 | 0 | 5 | 36 | 5 | 100 | 0 | 2 | Qu, L., Gan, Y., Xu, B. et al. (2023). Application of a novel zirconium coagulant in the coagulation-ultrafiltration process: Fluoride removal and membrane fouling alleviation. Chemical Engineering Journal, 478, 147324. https://doi.org/10.1016/j.cej.2023.147324 | 高：demo 表 N34 标注；148 行完全对应 | mM
氟离子 | 1 | 4 | 无 | 0 | 25 | 聚合硫酸铁 | 0.15 | 5 | 36 | 5 | 90 | 0.4 | 2 | Qu, L., Gan, Y., Xu, B. et al. (2023). Application of a novel zirconium coagulant in the coagulation-ultrafiltration process: Fluoride removal and membrane fouling alleviation. Chemical Engineering Journal, 478, 147324. https://doi.org/10.1016/j.cej.2023.147324 | 高：demo 表 N34 标注；148 行完全对应 | mM
氟离子 | 1 | 4 | 无 | 0 | 25 | 聚合硫酸铁 | 0.3 | 5 | 36 | 5 | 80 | 0.8 | 2 | Qu, L., Gan, Y., Xu, B. et al. (2023). Application of a novel zirconium coagulant in the coagulation-ultrafiltration process: Fluoride removal and membrane fouling alleviation. Chemical Engineering Journal, 478, 147324. https://doi.org/10.1016/j.cej.2023.147324 | 高：demo 表 N34 标注；148 行完全对应 | mM
氟离子 | 1 | 4 | 无 | 0 | 25 | 聚合硫酸铁 | 0.45 | 5 | 36 | 5 | 70 | 1.2 | 2 | Qu, L., Gan, Y., Xu, B. et al. (2023). Application of a novel zirconium coagulant in the coagulation-ultrafiltration process: Fluoride removal and membrane fouling alleviation. Chemical Engineering Journal, 478, 147324. https://doi.org/10.1016/j.cej.2023.147324 | 高：demo 表 N34 标注；148 行完全对应 | mM
氟离子 | 1 | 4 | 无 | 0 | 25 | 聚合硫酸铁 | 0.6 | 5 | 36 | 5 | 60 | 1.6 | 2 | Qu, L., Gan, Y., Xu, B. et al. (2023). Application of a novel zirconium coagulant in the coagulation-ultrafiltration process: Fluoride removal and membrane fouling alleviation. Chemical Engineering Journal, 478, 147324. https://doi.org/10.1016/j.cej.2023.147324 | 高：demo 表 N34 标注；148 行完全对应 | mM
氟离子 | 1 | 4 | 无 | 0 | 25 | 聚合硫酸铁 | 0.75 | 5 | 36 | 5 | 50 | 2 | 2 | Qu, L., Gan, Y., Xu, B. et al. (2023). Application of a novel zirconium coagulant in the coagulation-ultrafiltration process: Fluoride removal and membrane fouling alleviation. Chemical Engineering Journal, 478, 147324. https://doi.org/10.1016/j.cej.2023.147324 | 高：demo 表 N34 标注；148 行完全对应 | mM
氟离子 | 1 | 4 | 无 | 0 | 25 | 聚合硫酸铁 | 0.9 | 5 | 36 | 5 | 40 | 2.4 | 2 | Qu, L., Gan, Y., Xu, B. et al. (2023). Application of a novel zirconium coagulant in the coagulation-ultrafiltration process: Fluoride removal and membrane fouling alleviation. Chemical Engineering Journal, 478, 147324. https://doi.org/10.1016/j.cej.2023.147324 | 高：demo 表 N34 标注；148 行完全对应 | mM
氟离子 | 1 | 4 | 无 | 0 | 25 | 聚合硫酸铁 | 1.05 | 5 | 36 | 5 | 30 | 2.8 | 2 | Qu, L., Gan, Y., Xu, B. et al. (2023). Application of a novel zirconium coagulant in the coagulation-ultrafiltration process: Fluoride removal and membrane fouling alleviation. Chemical Engineering Journal, 478, 147324. https://doi.org/10.1016/j.cej.2023.147324 | 高：demo 表 N34 标注；148 行完全对应 | mM
氟离子 | 1 | 4 | 无 | 0 | 25 | 聚合硫酸铁 | 1.2 | 5 | 36 | 5 | 20 | 3.2 | 2 | Qu, L., Gan, Y., Xu, B. et al. (2023). Application of a novel zirconium coagulant in the coagulation-ultrafiltration process: Fluoride removal and membrane fouling alleviation. Chemical Engineering Journal, 478, 147324. https://doi.org/10.1016/j.cej.2023.147324 | 高：demo 表 N34 标注；148 行完全对应 | mM
氟离子 | 1 | 4 | 无 | 0 | 25 | 聚合硫酸铁 | 1.35 | 5 | 36 | 5 | 10 | 3.6 | 2 | Qu, L., Gan, Y., Xu, B. et al. (2023). Application of a novel zirconium coagulant in the coagulation-ultrafiltration process: Fluoride removal and membrane fouling alleviation. Chemical Engineering Journal, 478, 147324. https://doi.org/10.1016/j.cej.2023.147324 | 高：demo 表 N34 标注；148 行完全对应 | mM
氟离子 | 1 | 4 | 无 | 0 | 25 | 聚合硫酸铁 | 1.5 | 5 | 36 | 5 | 0 | 4 | 2 | Qu, L., Gan, Y., Xu, B. et al. (2023). Application of a novel zirconium coagulant in the coagulation-ultrafiltration process: Fluoride removal and membrane fouling alleviation. Chemical Engineering Journal, 478, 147324. https://doi.org/10.1016/j.cej.2023.147324 | 高：demo 表 N34 标注；148 行完全对应 | mM
氟离子 | 1 | 4 | 无 | 0 | 25 | 锆基复合混凝剂（ZXC） | 0.3 | 3 | 36 | 3 | 100 | 0 | 2 | Qu, L., Gan, Y., Xu, B. et al. (2023). Application of a novel zirconium coagulant in the coagulation-ultrafiltration process: Fluoride removal and membrane fouling alleviation. Chemical Engineering Journal, 478, 147324. https://doi.org/10.1016/j.cej.2023.147324 | 高：demo 表 N34 标注；148 行完全对应 | mM
氟离子 | 1 | 4 | 无 | 0 | 25 | 锆基复合混凝剂（ZXC） | 0.3 | 4 | 36 | 4 | 100 | 0 | 2 | Qu, L., Gan, Y., Xu, B. et al. (2023). Application of a novel zirconium coagulant in the coagulation-ultrafiltration process: Fluoride removal and membrane fouling alleviation. Chemical Engineering Journal, 478, 147324. https://doi.org/10.1016/j.cej.2023.147324 | 高：demo 表 N34 标注；148 行完全对应 | mM
氟离子 | 1 | 4 | 无 | 0 | 25 | 锆基复合混凝剂（ZXC） | 0.3 | 5 | 36 | 5 | 100 | 0 | 2 | Qu, L., Gan, Y., Xu, B. et al. (2023). Application of a novel zirconium coagulant in the coagulation-ultrafiltration process: Fluoride removal and membrane fouling alleviation. Chemical Engineering Journal, 478, 147324. https://doi.org/10.1016/j.cej.2023.147324 | 高：demo 表 N34 标注；148 行完全对应 | mM
氟离子 | 1 | 4 | 无 | 0 | 25 | 锆基复合混凝剂（ZXC） | 0.3 | 6 | 36 | 6 | 100 | 0 | 2 | Qu, L., Gan, Y., Xu, B. et al. (2023). Application of a novel zirconium coagulant in the coagulation-ultrafiltration process: Fluoride removal and membrane fouling alleviation. Chemical Engineering Journal, 478, 147324. https://doi.org/10.1016/j.cej.2023.147324 | 高：demo 表 N34 标注；148 行完全对应 | mM
氟离子 | 1 | 4 | 无 | 0 | 25 | 锆基复合混凝剂（ZXC） | 0.3 | 7 | 36 | 7 | 100 | 0 | 2 | Qu, L., Gan, Y., Xu, B. et al. (2023). Application of a novel zirconium coagulant in the coagulation-ultrafiltration process: Fluoride removal and membrane fouling alleviation. Chemical Engineering Journal, 478, 147324. https://doi.org/10.1016/j.cej.2023.147324 | 高：demo 表 N34 标注；148 行完全对应 | mM
氟离子 | 1 | 4 | 无 | 0 | 25 | 锆基复合混凝剂（ZXC） | 0.3 | 8 | 36 | 8 | 100 | 0 | 2 | Qu, L., Gan, Y., Xu, B. et al. (2023). Application of a novel zirconium coagulant in the coagulation-ultrafiltration process: Fluoride removal and membrane fouling alleviation. Chemical Engineering Journal, 478, 147324. https://doi.org/10.1016/j.cej.2023.147324 | 高：demo 表 N34 标注；148 行完全对应 | mM
氟离子 | 1 | 4 | 无 | 0 | 25 | 锆基复合混凝剂（ZXC） | 0.3 | 9 | 36 | 9 | 100 | 0 | 2 | Qu, L., Gan, Y., Xu, B. et al. (2023). Application of a novel zirconium coagulant in the coagulation-ultrafiltration process: Fluoride removal and membrane fouling alleviation. Chemical Engineering Journal, 478, 147324. https://doi.org/10.1016/j.cej.2023.147324 | 高：demo 表 N34 标注；148 行完全对应 | mM
氟离子 | 1 | 4 | 无 | 0 | 25 | 锆基复合混凝剂（ZXC） | 0.3 | 10 | 36 | 10 | 100 | 0 | 2 | Qu, L., Gan, Y., Xu, B. et al. (2023). Application of a novel zirconium coagulant in the coagulation-ultrafiltration process: Fluoride removal and membrane fouling alleviation. Chemical Engineering Journal, 478, 147324. https://doi.org/10.1016/j.cej.2023.147324 | 高：demo 表 N34 标注；148 行完全对应 | mM
氟离子 | 1 | 4 | 无 | 0 | 25 | 聚合氯化铝 | 0.3 | 3 | 36 | 3 | 100 | 0 | 2 | Qu, L., Gan, Y., Xu, B. et al. (2023). Application of a novel zirconium coagulant in the coagulation-ultrafiltration process: Fluoride removal and membrane fouling alleviation. Chemical Engineering Journal, 478, 147324. https://doi.org/10.1016/j.cej.2023.147324 | 高：demo 表 N34 标注；148 行完全对应 | mM
氟离子 | 1 | 4 | 无 | 0 | 25 | 聚合氯化铝 | 0.3 | 4 | 36 | 4 | 100 | 0 | 2 | Qu, L., Gan, Y., Xu, B. et al. (2023). Application of a novel zirconium coagulant in the coagulation-ultrafiltration process: Fluoride removal and membrane fouling alleviation. Chemical Engineering Journal, 478, 147324. https://doi.org/10.1016/j.cej.2023.147324 | 高：demo 表 N34 标注；148 行完全对应 | mM
氟离子 | 1 | 4 | 无 | 0 | 25 | 聚合氯化铝 | 0.3 | 5 | 36 | 5 | 100 | 0 | 2 | Qu, L., Gan, Y., Xu, B. et al. (2023). Application of a novel zirconium coagulant in the coagulation-ultrafiltration process: Fluoride removal and membrane fouling alleviation. Chemical Engineering Journal, 478, 147324. https://doi.org/10.1016/j.cej.2023.147324 | 高：demo 表 N34 标注；148 行完全对应 | mM
氟离子 | 1 | 4 | 无 | 0 | 25 | 聚合氯化铝 | 0.3 | 6 | 36 | 6 | 100 | 0 | 2 | Qu, L., Gan, Y., Xu, B. et al. (2023). Application of a novel zirconium coagulant in the coagulation-ultrafiltration process: Fluoride removal and membrane fouling alleviation. Chemical Engineering Journal, 478, 147324. https://doi.org/10.1016/j.cej.2023.147324 | 高：demo 表 N34 标注；148 行完全对应 | mM
氟离子 | 1 | 4 | 无 | 0 | 25 | 聚合氯化铝 | 0.3 | 7 | 36 | 7 | 100 | 0 | 2 | Qu, L., Gan, Y., Xu, B. et al. (2023). Application of a novel zirconium coagulant in the coagulation-ultrafiltration process: Fluoride removal and membrane fouling alleviation. Chemical Engineering Journal, 478, 147324. https://doi.org/10.1016/j.cej.2023.147324 | 高：demo 表 N34 标注；148 行完全对应 | mM
氟离子 | 1 | 4 | 无 | 0 | 25 | 聚合氯化铝 | 0.3 | 8 | 36 | 8 | 100 | 0 | 2 | Qu, L., Gan, Y., Xu, B. et al. (2023). Application of a novel zirconium coagulant in the coagulation-ultrafiltration process: Fluoride removal and membrane fouling alleviation. Chemical Engineering Journal, 478, 147324. https://doi.org/10.1016/j.cej.2023.147324 | 高：demo 表 N34 标注；148 行完全对应 | mM
氟离子 | 1 | 4 | 无 | 0 | 25 | 聚合氯化铝 | 0.3 | 9 | 36 | 9 | 100 | 0 | 2 | Qu, L., Gan, Y., Xu, B. et al. (2023). Application of a novel zirconium coagulant in the coagulation-ultrafiltration process: Fluoride removal and membrane fouling alleviation. Chemical Engineering Journal, 478, 147324. https://doi.org/10.1016/j.cej.2023.147324 | 高：demo 表 N34 标注；148 行完全对应 | mM
氟离子 | 1 | 4 | 无 | 0 | 25 | 聚合氯化铝 | 0.3 | 10 | 36 | 10 | 100 | 0 | 2 | Qu, L., Gan, Y., Xu, B. et al. (2023). Application of a novel zirconium coagulant in the coagulation-ultrafiltration process: Fluoride removal and membrane fouling alleviation. Chemical Engineering Journal, 478, 147324. https://doi.org/10.1016/j.cej.2023.147324 | 高：demo 表 N34 标注；148 行完全对应 | mM
氟离子 | 1 | 4 | 无 | 0 | 25 | 聚合硫酸铁 | 0.3 | 3 | 36 | 3 | 100 | 0 | 2 | Qu, L., Gan, Y., Xu, B. et al. (2023). Application of a novel zirconium coagulant in the coagulation-ultrafiltration process: Fluoride removal and membrane fouling alleviation. Chemical Engineering Journal, 478, 147324. https://doi.org/10.1016/j.cej.2023.147324 | 高：demo 表 N34 标注；148 行完全对应 | mM
氟离子 | 1 | 4 | 无 | 0 | 25 | 聚合硫酸铁 | 0.3 | 4 | 36 | 4 | 100 | 0 | 2 | Qu, L., Gan, Y., Xu, B. et al. (2023). Application of a novel zirconium coagulant in the coagulation-ultrafiltration process: Fluoride removal and membrane fouling alleviation. Chemical Engineering Journal, 478, 147324. https://doi.org/10.1016/j.cej.2023.147324 | 高：demo 表 N34 标注；148 行完全对应 | mM
氟离子 | 1 | 4 | 无 | 0 | 25 | 聚合硫酸铁 | 0.3 | 5 | 36 | 5 | 100 | 0 | 2 | Qu, L., Gan, Y., Xu, B. et al. (2023). Application of a novel zirconium coagulant in the coagulation-ultrafiltration process: Fluoride removal and membrane fouling alleviation. Chemical Engineering Journal, 478, 147324. https://doi.org/10.1016/j.cej.2023.147324 | 高：demo 表 N34 标注；148 行完全对应 | mM
氟离子 | 1 | 4 | 无 | 0 | 25 | 聚合硫酸铁 | 0.3 | 6 | 36 | 6 | 100 | 0 | 2 | Qu, L., Gan, Y., Xu, B. et al. (2023). Application of a novel zirconium coagulant in the coagulation-ultrafiltration process: Fluoride removal and membrane fouling alleviation. Chemical Engineering Journal, 478, 147324. https://doi.org/10.1016/j.cej.2023.147324 | 高：demo 表 N34 标注；148 行完全对应 | mM
氟离子 | 1 | 4 | 无 | 0 | 25 | 聚合硫酸铁 | 0.3 | 7 | 36 | 7 | 100 | 0 | 2 | Qu, L., Gan, Y., Xu, B. et al. (2023). Application of a novel zirconium coagulant in the coagulation-ultrafiltration process: Fluoride removal and membrane fouling alleviation. Chemical Engineering Journal, 478, 147324. https://doi.org/10.1016/j.cej.2023.147324 | 高：demo 表 N34 标注；148 行完全对应 | mM
氟离子 | 1 | 4 | 无 | 0 | 25 | 聚合硫酸铁 | 0.3 | 8 | 36 | 8 | 100 | 0 | 2 | Qu, L., Gan, Y., Xu, B. et al. (2023). Application of a novel zirconium coagulant in the coagulation-ultrafiltration process: Fluoride removal and membrane fouling alleviation. Chemical Engineering Journal, 478, 147324. https://doi.org/10.1016/j.cej.2023.147324 | 高：demo 表 N34 标注；148 行完全对应 | mM
氟离子 | 1 | 4 | 无 | 0 | 25 | 聚合硫酸铁 | 0.3 | 9 | 36 | 9 | 100 | 0 | 2 | Qu, L., Gan, Y., Xu, B. et al. (2023). Application of a novel zirconium coagulant in the coagulation-ultrafiltration process: Fluoride removal and membrane fouling alleviation. Chemical Engineering Journal, 478, 147324. https://doi.org/10.1016/j.cej.2023.147324 | 高：demo 表 N34 标注；148 行完全对应 | mM
氟离子 | 1 | 4 | 无 | 0 | 25 | 聚合硫酸铁 | 0.3 | 10 | 36 | 10 | 100 | 0 | 2 | Qu, L., Gan, Y., Xu, B. et al. (2023). Application of a novel zirconium coagulant in the coagulation-ultrafiltration process: Fluoride removal and membrane fouling alleviation. Chemical Engineering Journal, 478, 147324. https://doi.org/10.1016/j.cej.2023.147324 | 高：demo 表 N34 标注；148 行完全对应 | mM
氟离子 | 1 | 4 | Cl⁻ | 0.1 | 25 | 锆基复合混凝剂（ZXC） | 0.3 | 5 | 36 | 5 | 100 | 0 | 2 | Qu, L., Gan, Y., Xu, B. et al. (2023). Application of a novel zirconium coagulant in the coagulation-ultrafiltration process: Fluoride removal and membrane fouling alleviation. Chemical Engineering Journal, 478, 147324. https://doi.org/10.1016/j.cej.2023.147324 | 高：demo 表 N34 标注；148 行完全对应 | mM
氟离子 | 1 | 4 | Cl⁻ | 1 | 25 | 锆基复合混凝剂（ZXC） | 0.3 | 5 | 36 | 5 | 100 | 0 | 2 | Qu, L., Gan, Y., Xu, B. et al. (2023). Application of a novel zirconium coagulant in the coagulation-ultrafiltration process: Fluoride removal and membrane fouling alleviation. Chemical Engineering Journal, 478, 147324. https://doi.org/10.1016/j.cej.2023.147324 | 高：demo 表 N34 标注；148 行完全对应 | mM
氟离子 | 1 | 4 | Cl⁻ | 10 | 25 | 锆基复合混凝剂（ZXC） | 0.3 | 5 | 36 | 5 | 100 | 0 | 2 | Qu, L., Gan, Y., Xu, B. et al. (2023). Application of a novel zirconium coagulant in the coagulation-ultrafiltration process: Fluoride removal and membrane fouling alleviation. Chemical Engineering Journal, 478, 147324. https://doi.org/10.1016/j.cej.2023.147324 | 高：demo 表 N34 标注；148 行完全对应 | mM
氟离子 | 1 | 4 | NO₃⁻ | 0.1 | 25 | 锆基复合混凝剂（ZXC） | 0.3 | 5 | 36 | 5 | 100 | 0 | 2 | Qu, L., Gan, Y., Xu, B. et al. (2023). Application of a novel zirconium coagulant in the coagulation-ultrafiltration process: Fluoride removal and membrane fouling alleviation. Chemical Engineering Journal, 478, 147324. https://doi.org/10.1016/j.cej.2023.147324 | 高：demo 表 N34 标注；148 行完全对应 | mM
氟离子 | 1 | 4 | NO₃⁻ | 1 | 25 | 锆基复合混凝剂（ZXC） | 0.3 | 5 | 36 | 5 | 100 | 0 | 2 | Qu, L., Gan, Y., Xu, B. et al. (2023). Application of a novel zirconium coagulant in the coagulation-ultrafiltration process: Fluoride removal and membrane fouling alleviation. Chemical Engineering Journal, 478, 147324. https://doi.org/10.1016/j.cej.2023.147324 | 高：demo 表 N34 标注；148 行完全对应 | mM
氟离子 | 1 | 4 | NO₃⁻ | 10 | 25 | 锆基复合混凝剂（ZXC） | 0.3 | 5 | 36 | 5 | 100 | 0 | 2 | Qu, L., Gan, Y., Xu, B. et al. (2023). Application of a novel zirconium coagulant in the coagulation-ultrafiltration process: Fluoride removal and membrane fouling alleviation. Chemical Engineering Journal, 478, 147324. https://doi.org/10.1016/j.cej.2023.147324 | 高：demo 表 N34 标注；148 行完全对应 | mM
氟离子 | 1 | 4 | SO₄²⁻ | 0.1 | 25 | 锆基复合混凝剂（ZXC） | 0.3 | 5 | 36 | 5 | 100 | 0 | 2 | Qu, L., Gan, Y., Xu, B. et al. (2023). Application of a novel zirconium coagulant in the coagulation-ultrafiltration process: Fluoride removal and membrane fouling alleviation. Chemical Engineering Journal, 478, 147324. https://doi.org/10.1016/j.cej.2023.147324 | 高：demo 表 N34 标注；148 行完全对应 | mM
氟离子 | 1 | 4 | SO₄²⁻ | 1 | 25 | 锆基复合混凝剂（ZXC） | 0.3 | 5 | 36 | 5 | 100 | 0 | 2 | Qu, L., Gan, Y., Xu, B. et al. (2023). Application of a novel zirconium coagulant in the coagulation-ultrafiltration process: Fluoride removal and membrane fouling alleviation. Chemical Engineering Journal, 478, 147324. https://doi.org/10.1016/j.cej.2023.147324 | 高：demo 表 N34 标注；148 行完全对应 | mM
氟离子 | 1 | 4 | SO₄²⁻ | 10 | 25 | 锆基复合混凝剂（ZXC） | 0.3 | 5 | 36 | 5 | 100 | 0 | 2 | Qu, L., Gan, Y., Xu, B. et al. (2023). Application of a novel zirconium coagulant in the coagulation-ultrafiltration process: Fluoride removal and membrane fouling alleviation. Chemical Engineering Journal, 478, 147324. https://doi.org/10.1016/j.cej.2023.147324 | 高：demo 表 N34 标注；148 行完全对应 | mM
氟离子 | 1 | 4 | CO₃²⁻ | 0.1 | 25 | 锆基复合混凝剂（ZXC） | 0.3 | 5 | 36 | 5 | 100 | 0 | 2 | Qu, L., Gan, Y., Xu, B. et al. (2023). Application of a novel zirconium coagulant in the coagulation-ultrafiltration process: Fluoride removal and membrane fouling alleviation. Chemical Engineering Journal, 478, 147324. https://doi.org/10.1016/j.cej.2023.147324 | 高：demo 表 N34 标注；148 行完全对应 | mM
氟离子 | 1 | 4 | CO₃²⁻ | 1 | 25 | 锆基复合混凝剂（ZXC） | 0.3 | 5 | 36 | 5 | 100 | 0 | 2 | Qu, L., Gan, Y., Xu, B. et al. (2023). Application of a novel zirconium coagulant in the coagulation-ultrafiltration process: Fluoride removal and membrane fouling alleviation. Chemical Engineering Journal, 478, 147324. https://doi.org/10.1016/j.cej.2023.147324 | 高：demo 表 N34 标注；148 行完全对应 | mM
氟离子 | 1 | 4 | CO₃²⁻ | 10 | 25 | 锆基复合混凝剂（ZXC） | 0.3 | 5 | 36 | 5 | 100 | 0 | 2 | Qu, L., Gan, Y., Xu, B. et al. (2023). Application of a novel zirconium coagulant in the coagulation-ultrafiltration process: Fluoride removal and membrane fouling alleviation. Chemical Engineering Journal, 478, 147324. https://doi.org/10.1016/j.cej.2023.147324 | 高：demo 表 N34 标注；148 行完全对应 | mM
氟离子 | 1 | 4 | SiO₃²⁻ | 0.1 | 25 | 锆基复合混凝剂（ZXC） | 0.3 | 5 | 36 | 5 | 100 | 0 | 2 | Qu, L., Gan, Y., Xu, B. et al. (2023). Application of a novel zirconium coagulant in the coagulation-ultrafiltration process: Fluoride removal and membrane fouling alleviation. Chemical Engineering Journal, 478, 147324. https://doi.org/10.1016/j.cej.2023.147324 | 高：demo 表 N34 标注；148 行完全对应 | mM
氟离子 | 1 | 4 | SiO₃²⁻ | 1 | 25 | 锆基复合混凝剂（ZXC） | 0.3 | 5 | 36 | 5 | 100 | 0 | 2 | Qu, L., Gan, Y., Xu, B. et al. (2023). Application of a novel zirconium coagulant in the coagulation-ultrafiltration process: Fluoride removal and membrane fouling alleviation. Chemical Engineering Journal, 478, 147324. https://doi.org/10.1016/j.cej.2023.147324 | 高：demo 表 N34 标注；148 行完全对应 | mM
氟离子 | 1 | 4 | SiO₃²⁻ | 10 | 25 | 锆基复合混凝剂（ZXC） | 0.3 | 5 | 36 | 5 | 100 | 0 | 2 | Qu, L., Gan, Y., Xu, B. et al. (2023). Application of a novel zirconium coagulant in the coagulation-ultrafiltration process: Fluoride removal and membrane fouling alleviation. Chemical Engineering Journal, 478, 147324. https://doi.org/10.1016/j.cej.2023.147324 | 高：demo 表 N34 标注；148 行完全对应 | mM
氟离子 | 1 | 4 | PO₄³⁻ | 0.1 | 25 | 锆基复合混凝剂（ZXC） | 0.3 | 5 | 36 | 5 | 100 | 0 | 2 | Qu, L., Gan, Y., Xu, B. et al. (2023). Application of a novel zirconium coagulant in the coagulation-ultrafiltration process: Fluoride removal and membrane fouling alleviation. Chemical Engineering Journal, 478, 147324. https://doi.org/10.1016/j.cej.2023.147324 | 高：demo 表 N34 标注；148 行完全对应 | mM
氟离子 | 1 | 4 | PO₄³⁻ | 1 | 25 | 锆基复合混凝剂（ZXC） | 0.3 | 5 | 36 | 5 | 100 | 0 | 2 | Qu, L., Gan, Y., Xu, B. et al. (2023). Application of a novel zirconium coagulant in the coagulation-ultrafiltration process: Fluoride removal and membrane fouling alleviation. Chemical Engineering Journal, 478, 147324. https://doi.org/10.1016/j.cej.2023.147324 | 高：demo 表 N34 标注；148 行完全对应 | mM
氟离子 | 1 | 4 | PO₄³⁻ | 10 | 25 | 锆基复合混凝剂（ZXC） | 0.3 | 5 | 36 | 5 | 100 | 0 | 2 | Qu, L., Gan, Y., Xu, B. et al. (2023). Application of a novel zirconium coagulant in the coagulation-ultrafiltration process: Fluoride removal and membrane fouling alleviation. Chemical Engineering Journal, 478, 147324. https://doi.org/10.1016/j.cej.2023.147324 | 高：demo 表 N34 标注；148 行完全对应 | mM
氟离子 | 1 | 4 | As(III) | 0.1 | 25 | 锆基复合混凝剂（ZXC） | 0.3 | 5 | 36 | 5 | 100 | 0 | 2 | Qu, L., Gan, Y., Xu, B. et al. (2023). Application of a novel zirconium coagulant in the coagulation-ultrafiltration process: Fluoride removal and membrane fouling alleviation. Chemical Engineering Journal, 478, 147324. https://doi.org/10.1016/j.cej.2023.147324 | 高：demo 表 N34 标注；148 行完全对应 | mM
氟离子 | 1 | 4 | As(III) | 1 | 25 | 锆基复合混凝剂（ZXC） | 0.3 | 5 | 36 | 5 | 100 | 0 | 2 | Qu, L., Gan, Y., Xu, B. et al. (2023). Application of a novel zirconium coagulant in the coagulation-ultrafiltration process: Fluoride removal and membrane fouling alleviation. Chemical Engineering Journal, 478, 147324. https://doi.org/10.1016/j.cej.2023.147324 | 高：demo 表 N34 标注；148 行完全对应 | mM
氟离子 | 1 | 4 | As(III) | 10 | 25 | 锆基复合混凝剂（ZXC） | 0.3 | 5 | 36 | 5 | 100 | 0 | 2 | Qu, L., Gan, Y., Xu, B. et al. (2023). Application of a novel zirconium coagulant in the coagulation-ultrafiltration process: Fluoride removal and membrane fouling alleviation. Chemical Engineering Journal, 478, 147324. https://doi.org/10.1016/j.cej.2023.147324 | 高：demo 表 N34 标注；148 行完全对应 | mM
氟离子 | 1 | 4 | As(V) | 0.1 | 25 | 锆基复合混凝剂（ZXC） | 0.3 | 5 | 36 | 5 | 100 | 0 | 2 | Qu, L., Gan, Y., Xu, B. et al. (2023). Application of a novel zirconium coagulant in the coagulation-ultrafiltration process: Fluoride removal and membrane fouling alleviation. Chemical Engineering Journal, 478, 147324. https://doi.org/10.1016/j.cej.2023.147324 | 高：demo 表 N34 标注；148 行完全对应 | mM
氟离子 | 1 | 4 | As(V) | 1 | 25 | 锆基复合混凝剂（ZXC） | 0.3 | 5 | 36 | 5 | 100 | 0 | 2 | Qu, L., Gan, Y., Xu, B. et al. (2023). Application of a novel zirconium coagulant in the coagulation-ultrafiltration process: Fluoride removal and membrane fouling alleviation. Chemical Engineering Journal, 478, 147324. https://doi.org/10.1016/j.cej.2023.147324 | 高：demo 表 N34 标注；148 行完全对应 | mM
氟离子 | 1 | 4 | As(V) | 10 | 25 | 锆基复合混凝剂（ZXC） | 0.3 | 5 | 36 | 5 | 100 | 0 | 2 | Qu, L., Gan, Y., Xu, B. et al. (2023). Application of a novel zirconium coagulant in the coagulation-ultrafiltration process: Fluoride removal and membrane fouling alleviation. Chemical Engineering Journal, 478, 147324. https://doi.org/10.1016/j.cej.2023.147324 | 高：demo 表 N34 标注；148 行完全对应 | mM
氟离子 | 1 | 4 | 腐殖酸 | 0.1 | 25 | 锆基复合混凝剂（ZXC） | 0.3 | 5 | 36 | 5 | 100 | 0 | 2 | Qu, L., Gan, Y., Xu, B. et al. (2023). Application of a novel zirconium coagulant in the coagulation-ultrafiltration process: Fluoride removal and membrane fouling alleviation. Chemical Engineering Journal, 478, 147324. https://doi.org/10.1016/j.cej.2023.147324 | 高：demo 表 N34 标注；148 行完全对应 | mM
氟离子 | 1 | 4 | 腐殖酸 | 1 | 25 | 锆基复合混凝剂（ZXC） | 0.3 | 5 | 36 | 5 | 100 | 0 | 2 | Qu, L., Gan, Y., Xu, B. et al. (2023). Application of a novel zirconium coagulant in the coagulation-ultrafiltration process: Fluoride removal and membrane fouling alleviation. Chemical Engineering Journal, 478, 147324. https://doi.org/10.1016/j.cej.2023.147324 | 高：demo 表 N34 标注；148 行完全对应 | mM
氟离子 | 1 | 4 | 腐殖酸 | 10 | 25 | 锆基复合混凝剂（ZXC） | 0.3 | 5 | 36 | 5 | 100 | 0 | 2 | Qu, L., Gan, Y., Xu, B. et al. (2023). Application of a novel zirconium coagulant in the coagulation-ultrafiltration process: Fluoride removal and membrane fouling alleviation. Chemical Engineering Journal, 478, 147324. https://doi.org/10.1016/j.cej.2023.147324 | 高：demo 表 N34 标注；148 行完全对应 | mM
氟离子 | 1 | 4 | 无 | 0 | 25 | 锆基复合混凝剂（ZXC） | 0.3 | 5 | 36 | 5 | 81 | 0.76 | 2 | Qu, L., Gan, Y., Xu, B. et al. (2023). Application of a novel zirconium coagulant in the coagulation-ultrafiltration process: Fluoride removal and membrane fouling alleviation. Chemical Engineering Journal, 478, 147324. https://doi.org/10.1016/j.cej.2023.147324 | 高：demo 表 N34 标注；148 行完全对应 | mM
氟离子 | 1 | 4 | 无 | 0 | 25 | 聚合氯化铝 | 0.3 | 6 | 36 | 6 | 24.7 | 3.01 | 2 | Qu, L., Gan, Y., Xu, B. et al. (2023). Application of a novel zirconium coagulant in the coagulation-ultrafiltration process: Fluoride removal and membrane fouling alleviation. Chemical Engineering Journal, 478, 147324. https://doi.org/10.1016/j.cej.2023.147324 | 高：demo 表 N34 标注；148 行完全对应 | mM
氟离子 | 1 | 4 | 无 | 0 | 25 | 聚合硫酸铁 | 0.3 | 5 | 36 | 5 | 5.4 | 3.78 | 2 | Qu, L., Gan, Y., Xu, B. et al. (2023). Application of a novel zirconium coagulant in the coagulation-ultrafiltration process: Fluoride removal and membrane fouling alleviation. Chemical Engineering Journal, 478, 147324. https://doi.org/10.1016/j.cej.2023.147324 | 高：demo 表 N34 标注；148 行完全对应 | mM
氟离子 | 1 | 4 | 无 | 0 | 25 | 锆基复合混凝剂（ZXC） | 1.5 | 5 | 36 | 5 | 96.8 | 0.13 | 2 | Qu, L., Gan, Y., Xu, B. et al. (2023). Application of a novel zirconium coagulant in the coagulation-ultrafiltration process: Fluoride removal and membrane fouling alleviation. Chemical Engineering Journal, 478, 147324. https://doi.org/10.1016/j.cej.2023.147324 | 高：demo 表 N34 标注；148 行完全对应 | mM
氟离子 | 1 | 4 | 无 | 0 | 25 | 聚合氯化铝 | 1.5 | 6 | 36 | 6 | 77.3 | 0.91 | 2 | Qu, L., Gan, Y., Xu, B. et al. (2023). Application of a novel zirconium coagulant in the coagulation-ultrafiltration process: Fluoride removal and membrane fouling alleviation. Chemical Engineering Journal, 478, 147324. https://doi.org/10.1016/j.cej.2023.147324 | 高：demo 表 N34 标注；148 行完全对应 | mM
氟离子 | 1 | 4 | 无 | 0 | 25 | 聚合硫酸铁 | 1.5 | 5 | 36 | 5 | 30 | 2.8 | 2 | Qu, L., Gan, Y., Xu, B. et al. (2023). Application of a novel zirconium coagulant in the coagulation-ultrafiltration process: Fluoride removal and membrane fouling alleviation. Chemical Engineering Journal, 478, 147324. https://doi.org/10.1016/j.cej.2023.147324 | 高：demo 表 N34 标注；148 行完全对应 | mM
氟离子 | 1 | 4 | 无 | 0 | 25 | 锆基复合混凝剂（ZXC） | 0.25 | 5 | 36 | 5 | 75 | 1 | 2 | Qu, L., Gan, Y., Xu, B. et al. (2023). Application of a novel zirconium coagulant in the coagulation-ultrafiltration process: Fluoride removal and membrane fouling alleviation. Chemical Engineering Journal, 478, 147324. https://doi.org/10.1016/j.cej.2023.147324 | 高：demo 表 N34 标注；148 行完全对应 | mM
氟离子 | 1 | 4 | Cl⁻ | 10 | 25 | 锆基复合混凝剂（ZXC） | 0.3 | 5 | 36 | 5 | 81 | 0.76 | 2 | Qu, L., Gan, Y., Xu, B. et al. (2023). Application of a novel zirconium coagulant in the coagulation-ultrafiltration process: Fluoride removal and membrane fouling alleviation. Chemical Engineering Journal, 478, 147324. https://doi.org/10.1016/j.cej.2023.147324 | 高：demo 表 N34 标注；148 行完全对应 | mM
氟离子 | 1 | 4 | NO₃⁻ | 10 | 25 | 锆基复合混凝剂（ZXC） | 0.3 | 5 | 36 | 5 | 81 | 0.76 | 2 | Qu, L., Gan, Y., Xu, B. et al. (2023). Application of a novel zirconium coagulant in the coagulation-ultrafiltration process: Fluoride removal and membrane fouling alleviation. Chemical Engineering Journal, 478, 147324. https://doi.org/10.1016/j.cej.2023.147324 | 高：demo 表 N34 标注；148 行完全对应 | mM
氟离子 | 1 | 4 | SO₄²⁻ | 10 | 25 | 锆基复合混凝剂（ZXC） | 0.3 | 5 | 36 | 5 | 75 | 1 | 2 | Qu, L., Gan, Y., Xu, B. et al. (2023). Application of a novel zirconium coagulant in the coagulation-ultrafiltration process: Fluoride removal and membrane fouling alleviation. Chemical Engineering Journal, 478, 147324. https://doi.org/10.1016/j.cej.2023.147324 | 高：demo 表 N34 标注；148 行完全对应 | mM
氟离子 | 1 | 4 | CO₃²⁻ | 10 | 25 | 锆基复合混凝剂（ZXC） | 0.3 | 5 | 36 | 5 | 75 | 1 | 2 | Qu, L., Gan, Y., Xu, B. et al. (2023). Application of a novel zirconium coagulant in the coagulation-ultrafiltration process: Fluoride removal and membrane fouling alleviation. Chemical Engineering Journal, 478, 147324. https://doi.org/10.1016/j.cej.2023.147324 | 高：demo 表 N34 标注；148 行完全对应 | mM
氟离子 | 1 | 4 | SiO₃²⁻ | 10 | 25 | 锆基复合混凝剂（ZXC） | 0.3 | 5 | 36 | 5 | 70 | 1.2 | 2 | Qu, L., Gan, Y., Xu, B. et al. (2023). Application of a novel zirconium coagulant in the coagulation-ultrafiltration process: Fluoride removal and membrane fouling alleviation. Chemical Engineering Journal, 478, 147324. https://doi.org/10.1016/j.cej.2023.147324 | 高：demo 表 N34 标注；148 行完全对应 | mM
氟离子 | 1 | 4 | 无 | 0 | 15 | 锆基复合混凝剂（ZXC） | 0.3 | 5 | 36 | 5 | 65 | 1.4 | 2 | Qu, L., Gan, Y., Xu, B. et al. (2023). Application of a novel zirconium coagulant in the coagulation-ultrafiltration process: Fluoride removal and membrane fouling alleviation. Chemical Engineering Journal, 478, 147324. https://doi.org/10.1016/j.cej.2023.147324 | 高：demo 表 N34 标注；148 行完全对应 | mM
氟离子 | 1 | 4 | 无 | 0 | 25 | 锆基复合混凝剂（ZXC） | 0 | 5 | 36 | 5 | 0 | 4 | 2 | Qu, L., Gan, Y., Xu, B. et al. (2023). Application of a novel zirconium coagulant in the coagulation-ultrafiltration process: Fluoride removal and membrane fouling alleviation. Chemical Engineering Journal, 478, 147324. https://doi.org/10.1016/j.cej.2023.147324 | 高：demo 表 N34 标注；148 行完全对应 | mM
氟离子 | 1 | 4 | 无 | 0 | 25 | 锆基复合混凝剂（ZXC） | 0.15 | 5 | 36 | 5 | 65 | 1.4 | 2 | Qu, L., Gan, Y., Xu, B. et al. (2023). Application of a novel zirconium coagulant in the coagulation-ultrafiltration process: Fluoride removal and membrane fouling alleviation. Chemical Engineering Journal, 478, 147324. https://doi.org/10.1016/j.cej.2023.147324 | 高：demo 表 N34 标注；148 行完全对应 | mM
氟离子 | 1 | 4 | 无 | 0 | 25 | 锆基复合混凝剂（ZXC） | 0.3 | 5 | 36 | 5 | 81 | 0.76 | 2 | Qu, L., Gan, Y., Xu, B. et al. (2023). Application of a novel zirconium coagulant in the coagulation-ultrafiltration process: Fluoride removal and membrane fouling alleviation. Chemical Engineering Journal, 478, 147324. https://doi.org/10.1016/j.cej.2023.147324 | 高：demo 表 N34 标注；148 行完全对应 | mM
氟离子 | 1 | 4 | 无 | 0 | 25 | 锆基复合混凝剂（ZXC） | 0.45 | 5 | 36 | 5 | 85 | 0.6 | 2 | Qu, L., Gan, Y., Xu, B. et al. (2023). Application of a novel zirconium coagulant in the coagulation-ultrafiltration process: Fluoride removal and membrane fouling alleviation. Chemical Engineering Journal, 478, 147324. https://doi.org/10.1016/j.cej.2023.147324 | 高：demo 表 N34 标注；148 行完全对应 | mM
氟离子 | 1 | 4 | 无 | 0 | 25 | 锆基复合混凝剂（ZXC） | 0.6 | 5 | 36 | 5 | 88 | 0.48 | 2 | Qu, L., Gan, Y., Xu, B. et al. (2023). Application of a novel zirconium coagulant in the coagulation-ultrafiltration process: Fluoride removal and membrane fouling alleviation. Chemical Engineering Journal, 478, 147324. https://doi.org/10.1016/j.cej.2023.147324 | 高：demo 表 N34 标注；148 行完全对应 | mM
氟离子 | 1 | 4 | 无 | 0 | 25 | 锆基复合混凝剂（ZXC） | 0.75 | 5 | 36 | 5 | 91 | 0.36 | 2 | Qu, L., Gan, Y., Xu, B. et al. (2023). Application of a novel zirconium coagulant in the coagulation-ultrafiltration process: Fluoride removal and membrane fouling alleviation. Chemical Engineering Journal, 478, 147324. https://doi.org/10.1016/j.cej.2023.147324 | 高：demo 表 N34 标注；148 行完全对应 | mM
氟离子 | 1 | 4 | 无 | 0 | 25 | 锆基复合混凝剂（ZXC） | 0.9 | 5 | 36 | 5 | 93 | 0.28 | 2 | Qu, L., Gan, Y., Xu, B. et al. (2023). Application of a novel zirconium coagulant in the coagulation-ultrafiltration process: Fluoride removal and membrane fouling alleviation. Chemical Engineering Journal, 478, 147324. https://doi.org/10.1016/j.cej.2023.147324 | 高：demo 表 N34 标注；148 行完全对应 | mM
氟离子 | 1 | 4 | 无 | 0 | 25 | 锆基复合混凝剂（ZXC） | 1.05 | 5 | 36 | 5 | 95 | 0.2 | 2 | Qu, L., Gan, Y., Xu, B. et al. (2023). Application of a novel zirconium coagulant in the coagulation-ultrafiltration process: Fluoride removal and membrane fouling alleviation. Chemical Engineering Journal, 478, 147324. https://doi.org/10.1016/j.cej.2023.147324 | 高：demo 表 N34 标注；148 行完全对应 | mM
氟离子 | 1 | 4 | 无 | 0 | 25 | 锆基复合混凝剂（ZXC） | 1.2 | 5 | 36 | 5 | 96 | 0.16 | 2 | Qu, L., Gan, Y., Xu, B. et al. (2023). Application of a novel zirconium coagulant in the coagulation-ultrafiltration process: Fluoride removal and membrane fouling alleviation. Chemical Engineering Journal, 478, 147324. https://doi.org/10.1016/j.cej.2023.147324 | 高：demo 表 N34 标注；148 行完全对应 | mM
氟离子 | 1 | 4 | 无 | 0 | 25 | 锆基复合混凝剂（ZXC） | 1.35 | 5 | 36 | 5 | 96.5 | 0.14 | 2 | Qu, L., Gan, Y., Xu, B. et al. (2023). Application of a novel zirconium coagulant in the coagulation-ultrafiltration process: Fluoride removal and membrane fouling alleviation. Chemical Engineering Journal, 478, 147324. https://doi.org/10.1016/j.cej.2023.147324 | 高：demo 表 N34 标注；148 行完全对应 | mM
氟离子 | 1 | 4 | 无 | 0 | 25 | 锆基复合混凝剂（ZXC） | 1.5 | 5 | 36 | 5 | 96.8 | 0.13 | 2 | Qu, L., Gan, Y., Xu, B. et al. (2023). Application of a novel zirconium coagulant in the coagulation-ultrafiltration process: Fluoride removal and membrane fouling alleviation. Chemical Engineering Journal, 478, 147324. https://doi.org/10.1016/j.cej.2023.147324 | 高：demo 表 N34 标注；148 行完全对应 | mM
氟离子 | 1 | 4 | 无 | 0 | 25 | 聚合氯化铝 | 0 | 6 | 36 | 6 | 0 | 4 | 2 | Qu, L., Gan, Y., Xu, B. et al. (2023). Application of a novel zirconium coagulant in the coagulation-ultrafiltration process: Fluoride removal and membrane fouling alleviation. Chemical Engineering Journal, 478, 147324. https://doi.org/10.1016/j.cej.2023.147324 | 高：demo 表 N34 标注；148 行完全对应 | mM
氟离子 | 1 | 4 | 无 | 0 | 25 | 聚合氯化铝 | 0.15 | 6 | 36 | 6 | 10 | 3.6 | 2 | Qu, L., Gan, Y., Xu, B. et al. (2023). Application of a novel zirconium coagulant in the coagulation-ultrafiltration process: Fluoride removal and membrane fouling alleviation. Chemical Engineering Journal, 478, 147324. https://doi.org/10.1016/j.cej.2023.147324 | 高：demo 表 N34 标注；148 行完全对应 | mM
氟离子 | 1 | 4 | 无 | 0 | 25 | 聚合氯化铝 | 0.3 | 6 | 36 | 6 | 24.7 | 3.01 | 2 | Qu, L., Gan, Y., Xu, B. et al. (2023). Application of a novel zirconium coagulant in the coagulation-ultrafiltration process: Fluoride removal and membrane fouling alleviation. Chemical Engineering Journal, 478, 147324. https://doi.org/10.1016/j.cej.2023.147324 | 高：demo 表 N34 标注；148 行完全对应 | mM
氟离子 | 1 | 4 | 无 | 0 | 25 | 聚合氯化铝 | 0.45 | 6 | 36 | 6 | 35 | 2.6 | 2 | Qu, L., Gan, Y., Xu, B. et al. (2023). Application of a novel zirconium coagulant in the coagulation-ultrafiltration process: Fluoride removal and membrane fouling alleviation. Chemical Engineering Journal, 478, 147324. https://doi.org/10.1016/j.cej.2023.147324 | 高：demo 表 N34 标注；148 行完全对应 | mM
氟离子 | 1 | 4 | 无 | 0 | 25 | 聚合氯化铝 | 0.6 | 6 | 36 | 6 | 45 | 2.2 | 2 | Qu, L., Gan, Y., Xu, B. et al. (2023). Application of a novel zirconium coagulant in the coagulation-ultrafiltration process: Fluoride removal and membrane fouling alleviation. Chemical Engineering Journal, 478, 147324. https://doi.org/10.1016/j.cej.2023.147324 | 高：demo 表 N34 标注；148 行完全对应 | mM
氟离子 | 1 | 4 | 无 | 0 | 25 | 聚合氯化铝 | 0.75 | 6 | 36 | 6 | 52 | 1.92 | 2 | Qu, L., Gan, Y., Xu, B. et al. (2023). Application of a novel zirconium coagulant in the coagulation-ultrafiltration process: Fluoride removal and membrane fouling alleviation. Chemical Engineering Journal, 478, 147324. https://doi.org/10.1016/j.cej.2023.147324 | 高：demo 表 N34 标注；148 行完全对应 | mM
氟离子 | 1 | 4 | 无 | 0 | 25 | 聚合氯化铝 | 0.9 | 6 | 36 | 6 | 58 | 1.68 | 2 | Qu, L., Gan, Y., Xu, B. et al. (2023). Application of a novel zirconium coagulant in the coagulation-ultrafiltration process: Fluoride removal and membrane fouling alleviation. Chemical Engineering Journal, 478, 147324. https://doi.org/10.1016/j.cej.2023.147324 | 高：demo 表 N34 标注；148 行完全对应 | mM
氟离子 | 1 | 4 | 无 | 0 | 25 | 聚合氯化铝 | 1.05 | 6 | 36 | 6 | 64 | 1.44 | 2 | Qu, L., Gan, Y., Xu, B. et al. (2023). Application of a novel zirconium coagulant in the coagulation-ultrafiltration process: Fluoride removal and membrane fouling alleviation. Chemical Engineering Journal, 478, 147324. https://doi.org/10.1016/j.cej.2023.147324 | 高：demo 表 N34 标注；148 行完全对应 | mM
氟离子 | 1 | 4 | 无 | 0 | 25 | 聚合氯化铝 | 1.2 | 6 | 36 | 6 | 69 | 1.24 | 2 | Qu, L., Gan, Y., Xu, B. et al. (2023). Application of a novel zirconium coagulant in the coagulation-ultrafiltration process: Fluoride removal and membrane fouling alleviation. Chemical Engineering Journal, 478, 147324. https://doi.org/10.1016/j.cej.2023.147324 | 高：demo 表 N34 标注；148 行完全对应 | mM
氟离子 | 1 | 4 | 无 | 0 | 25 | 聚合氯化铝 | 1.35 | 6 | 36 | 6 | 73 | 1.08 | 2 | Qu, L., Gan, Y., Xu, B. et al. (2023). Application of a novel zirconium coagulant in the coagulation-ultrafiltration process: Fluoride removal and membrane fouling alleviation. Chemical Engineering Journal, 478, 147324. https://doi.org/10.1016/j.cej.2023.147324 | 高：demo 表 N34 标注；148 行完全对应 | mM
氟离子 | 1 | 4 | 无 | 0 | 25 | 聚合氯化铝 | 1.5 | 6 | 36 | 6 | 77.3 | 0.91 | 2 | Qu, L., Gan, Y., Xu, B. et al. (2023). Application of a novel zirconium coagulant in the coagulation-ultrafiltration process: Fluoride removal and membrane fouling alleviation. Chemical Engineering Journal, 478, 147324. https://doi.org/10.1016/j.cej.2023.147324 | 高：demo 表 N34 标注；148 行完全对应 | mM
氟离子 | 1 | 4 | 无 | 0 | 25 | 聚合硫酸铁 | 0 | 5 | 36 | 5 | 0 | 4 | 2 | Qu, L., Gan, Y., Xu, B. et al. (2023). Application of a novel zirconium coagulant in the coagulation-ultrafiltration process: Fluoride removal and membrane fouling alleviation. Chemical Engineering Journal, 478, 147324. https://doi.org/10.1016/j.cej.2023.147324 | 高：demo 表 N34 标注；148 行完全对应 | mM
氟离子 | 1 | 4 | 无 | 0 | 25 | 聚合硫酸铁 | 0.15 | 5 | 36 | 5 | 2 | 3.92 | 2 | Qu, L., Gan, Y., Xu, B. et al. (2023). Application of a novel zirconium coagulant in the coagulation-ultrafiltration process: Fluoride removal and membrane fouling alleviation. Chemical Engineering Journal, 478, 147324. https://doi.org/10.1016/j.cej.2023.147324 | 高：demo 表 N34 标注；148 行完全对应 | mM
氟离子 | 1 | 4 | 无 | 0 | 25 | 聚合硫酸铁 | 0.3 | 5 | 36 | 5 | 5.4 | 3.78 | 2 | Qu, L., Gan, Y., Xu, B. et al. (2023). Application of a novel zirconium coagulant in the coagulation-ultrafiltration process: Fluoride removal and membrane fouling alleviation. Chemical Engineering Journal, 478, 147324. https://doi.org/10.1016/j.cej.2023.147324 | 高：demo 表 N34 标注；148 行完全对应 | mM
氟离子 | 1 | 4 | 无 | 0 | 25 | 聚合硫酸铁 | 0.45 | 5 | 36 | 5 | 10 | 3.6 | 2 | Qu, L., Gan, Y., Xu, B. et al. (2023). Application of a novel zirconium coagulant in the coagulation-ultrafiltration process: Fluoride removal and membrane fouling alleviation. Chemical Engineering Journal, 478, 147324. https://doi.org/10.1016/j.cej.2023.147324 | 高：demo 表 N34 标注；148 行完全对应 | mM
氟离子 | 1 | 4 | 无 | 0 | 25 | 聚合硫酸铁 | 0.6 | 5 | 36 | 5 | 15 | 3.4 | 2 | Qu, L., Gan, Y., Xu, B. et al. (2023). Application of a novel zirconium coagulant in the coagulation-ultrafiltration process: Fluoride removal and membrane fouling alleviation. Chemical Engineering Journal, 478, 147324. https://doi.org/10.1016/j.cej.2023.147324 | 高：demo 表 N34 标注；148 行完全对应 | mM
氟离子 | 1 | 4 | 无 | 0 | 25 | 聚合硫酸铁 | 0.75 | 5 | 36 | 5 | 20 | 3.2 | 2 | Qu, L., Gan, Y., Xu, B. et al. (2023). Application of a novel zirconium coagulant in the coagulation-ultrafiltration process: Fluoride removal and membrane fouling alleviation. Chemical Engineering Journal, 478, 147324. https://doi.org/10.1016/j.cej.2023.147324 | 高：demo 表 N34 标注；148 行完全对应 | mM
氟离子 | 1 | 4 | 无 | 0 | 25 | 聚合硫酸铁 | 0.9 | 5 | 36 | 5 | 24 | 3.04 | 2 | Qu, L., Gan, Y., Xu, B. et al. (2023). Application of a novel zirconium coagulant in the coagulation-ultrafiltration process: Fluoride removal and membrane fouling alleviation. Chemical Engineering Journal, 478, 147324. https://doi.org/10.1016/j.cej.2023.147324 | 高：demo 表 N34 标注；148 行完全对应 | mM
氟离子 | 1 | 4 | 无 | 0 | 25 | 聚合硫酸铁 | 1.05 | 5 | 36 | 5 | 27 | 2.92 | 2 | Qu, L., Gan, Y., Xu, B. et al. (2023). Application of a novel zirconium coagulant in the coagulation-ultrafiltration process: Fluoride removal and membrane fouling alleviation. Chemical Engineering Journal, 478, 147324. https://doi.org/10.1016/j.cej.2023.147324 | 高：demo 表 N34 标注；148 行完全对应 | mM
氟离子 | 1 | 4 | 无 | 0 | 25 | 聚合硫酸铁 | 1.2 | 5 | 36 | 5 | 29 | 2.84 | 2 | Qu, L., Gan, Y., Xu, B. et al. (2023). Application of a novel zirconium coagulant in the coagulation-ultrafiltration process: Fluoride removal and membrane fouling alleviation. Chemical Engineering Journal, 478, 147324. https://doi.org/10.1016/j.cej.2023.147324 | 高：demo 表 N34 标注；148 行完全对应 | mM
氟离子 | 1 | 4 | 无 | 0 | 25 | 聚合硫酸铁 | 1.35 | 5 | 36 | 5 | 29.5 | 2.82 | 2 | Qu, L., Gan, Y., Xu, B. et al. (2023). Application of a novel zirconium coagulant in the coagulation-ultrafiltration process: Fluoride removal and membrane fouling alleviation. Chemical Engineering Journal, 478, 147324. https://doi.org/10.1016/j.cej.2023.147324 | 高：demo 表 N34 标注；148 行完全对应 | mM
氟离子 | 1 | 4 | 无 | 0 | 25 | 聚合硫酸铁 | 1.5 | 5 | 36 | 5 | 30 | 2.8 | 2 | Qu, L., Gan, Y., Xu, B. et al. (2023). Application of a novel zirconium coagulant in the coagulation-ultrafiltration process: Fluoride removal and membrane fouling alleviation. Chemical Engineering Journal, 478, 147324. https://doi.org/10.1016/j.cej.2023.147324 | 高：demo 表 N34 标注；148 行完全对应 | mM
氟离子 | 1 | 4 | 无 | 0 | 25 | 锆基复合混凝剂（ZXC） | 0.25 | 3 | 36 | 3 | 70 | 1.2 | 2 | Qu, L., Gan, Y., Xu, B. et al. (2023). Application of a novel zirconium coagulant in the coagulation-ultrafiltration process: Fluoride removal and membrane fouling alleviation. Chemical Engineering Journal, 478, 147324. https://doi.org/10.1016/j.cej.2023.147324 | 高：demo 表 N34 标注；148 行完全对应 | mM
氟离子 | 1 | 4 | 无 | 0 | 25 | 锆基复合混凝剂（ZXC） | 0.25 | 4 | 36 | 4 | 78 | 0.88 | 2 | Qu, L., Gan, Y., Xu, B. et al. (2023). Application of a novel zirconium coagulant in the coagulation-ultrafiltration process: Fluoride removal and membrane fouling alleviation. Chemical Engineering Journal, 478, 147324. https://doi.org/10.1016/j.cej.2023.147324 | 高：demo 表 N34 标注；148 行完全对应 | mM
氟离子 | 1 | 4 | 无 | 0 | 25 | 锆基复合混凝剂（ZXC） | 0.25 | 5 | 36 | 5 | 81 | 0.76 | 2 | Qu, L., Gan, Y., Xu, B. et al. (2023). Application of a novel zirconium coagulant in the coagulation-ultrafiltration process: Fluoride removal and membrane fouling alleviation. Chemical Engineering Journal, 478, 147324. https://doi.org/10.1016/j.cej.2023.147324 | 高：demo 表 N34 标注；148 行完全对应 | mM
氟离子 | 1 | 4 | 无 | 0 | 25 | 锆基复合混凝剂（ZXC） | 0.25 | 6 | 36 | 6 | 65 | 1.4 | 2 | Qu, L., Gan, Y., Xu, B. et al. (2023). Application of a novel zirconium coagulant in the coagulation-ultrafiltration process: Fluoride removal and membrane fouling alleviation. Chemical Engineering Journal, 478, 147324. https://doi.org/10.1016/j.cej.2023.147324 | 高：demo 表 N34 标注；148 行完全对应 | mM
氟离子 | 1 | 4 | 无 | 0 | 25 | 锆基复合混凝剂（ZXC） | 0.25 | 7 | 36 | 7 | 45 | 2.2 | 2 | Qu, L., Gan, Y., Xu, B. et al. (2023). Application of a novel zirconium coagulant in the coagulation-ultrafiltration process: Fluoride removal and membrane fouling alleviation. Chemical Engineering Journal, 478, 147324. https://doi.org/10.1016/j.cej.2023.147324 | 高：demo 表 N34 标注；148 行完全对应 | mM
氟离子 | 1 | 4 | 无 | 0 | 25 | 锆基复合混凝剂（ZXC） | 0.25 | 8 | 36 | 8 | 30 | 2.8 | 2 | Qu, L., Gan, Y., Xu, B. et al. (2023). Application of a novel zirconium coagulant in the coagulation-ultrafiltration process: Fluoride removal and membrane fouling alleviation. Chemical Engineering Journal, 478, 147324. https://doi.org/10.1016/j.cej.2023.147324 | 高：demo 表 N34 标注；148 行完全对应 | mM
氟离子 | 1 | 4 | 无 | 0 | 25 | 锆基复合混凝剂（ZXC） | 0.25 | 9 | 36 | 9 | 20 | 3.2 | 2 | Qu, L., Gan, Y., Xu, B. et al. (2023). Application of a novel zirconium coagulant in the coagulation-ultrafiltration process: Fluoride removal and membrane fouling alleviation. Chemical Engineering Journal, 478, 147324. https://doi.org/10.1016/j.cej.2023.147324 | 高：demo 表 N34 标注；148 行完全对应 | mM
氟离子 | 1 | 4 | 无 | 0 | 25 | 锆基复合混凝剂（ZXC） | 0.25 | 10 | 36 | 10 | 10 | 3.6 | 2 | Qu, L., Gan, Y., Xu, B. et al. (2023). Application of a novel zirconium coagulant in the coagulation-ultrafiltration process: Fluoride removal and membrane fouling alleviation. Chemical Engineering Journal, 478, 147324. https://doi.org/10.1016/j.cej.2023.147324 | 高：demo 表 N34 标注；148 行完全对应 | mM
氟离子 | 1 | 4 | Cl⁻ | 0.1 | 25 | 锆基复合混凝剂（ZXC） | 0.3 | 5 | 36 | 5 | 81 | 0.76 | 2 | Qu, L., Gan, Y., Xu, B. et al. (2023). Application of a novel zirconium coagulant in the coagulation-ultrafiltration process: Fluoride removal and membrane fouling alleviation. Chemical Engineering Journal, 478, 147324. https://doi.org/10.1016/j.cej.2023.147324 | 高：demo 表 N34 标注；148 行完全对应 | mM
氟离子 | 1 | 4 | Cl⁻ | 1 | 25 | 锆基复合混凝剂（ZXC） | 0.3 | 5 | 36 | 5 | 81 | 0.76 | 2 | Qu, L., Gan, Y., Xu, B. et al. (2023). Application of a novel zirconium coagulant in the coagulation-ultrafiltration process: Fluoride removal and membrane fouling alleviation. Chemical Engineering Journal, 478, 147324. https://doi.org/10.1016/j.cej.2023.147324 | 高：demo 表 N34 标注；148 行完全对应 | mM
氟离子 | 1 | 4 | NO₃⁻ | 0.1 | 25 | 锆基复合混凝剂（ZXC） | 0.3 | 5 | 36 | 5 | 81 | 0.76 | 2 | Qu, L., Gan, Y., Xu, B. et al. (2023). Application of a novel zirconium coagulant in the coagulation-ultrafiltration process: Fluoride removal and membrane fouling alleviation. Chemical Engineering Journal, 478, 147324. https://doi.org/10.1016/j.cej.2023.147324 | 高：demo 表 N34 标注；148 行完全对应 | mM
氟离子 | 1 | 4 | NO₃⁻ | 1 | 25 | 锆基复合混凝剂（ZXC） | 0.3 | 5 | 36 | 5 | 81 | 0.76 | 2 | Qu, L., Gan, Y., Xu, B. et al. (2023). Application of a novel zirconium coagulant in the coagulation-ultrafiltration process: Fluoride removal and membrane fouling alleviation. Chemical Engineering Journal, 478, 147324. https://doi.org/10.1016/j.cej.2023.147324 | 高：demo 表 N34 标注；148 行完全对应 | mM
氟离子 | 1 | 4 | SO₄²⁻ | 0.1 | 25 | 锆基复合混凝剂（ZXC） | 0.3 | 5 | 36 | 5 | 80 | 0.8 | 2 | Qu, L., Gan, Y., Xu, B. et al. (2023). Application of a novel zirconium coagulant in the coagulation-ultrafiltration process: Fluoride removal and membrane fouling alleviation. Chemical Engineering Journal, 478, 147324. https://doi.org/10.1016/j.cej.2023.147324 | 高：demo 表 N34 标注；148 行完全对应 | mM
氟离子 | 1 | 4 | SO₄²⁻ | 1 | 25 | 锆基复合混凝剂（ZXC） | 0.3 | 5 | 36 | 5 | 78 | 0.88 | 2 | Qu, L., Gan, Y., Xu, B. et al. (2023). Application of a novel zirconium coagulant in the coagulation-ultrafiltration process: Fluoride removal and membrane fouling alleviation. Chemical Engineering Journal, 478, 147324. https://doi.org/10.1016/j.cej.2023.147324 | 高：demo 表 N34 标注；148 行完全对应 | mM
氟离子 | 1 | 4 | CO₃²⁻ | 0.1 | 25 | 锆基复合混凝剂（ZXC） | 0.3 | 5 | 36 | 5 | 79 | 0.84 | 2 | Qu, L., Gan, Y., Xu, B. et al. (2023). Application of a novel zirconium coagulant in the coagulation-ultrafiltration process: Fluoride removal and membrane fouling alleviation. Chemical Engineering Journal, 478, 147324. https://doi.org/10.1016/j.cej.2023.147324 | 高：demo 表 N34 标注；148 行完全对应 | mM
氟离子 | 1 | 4 | CO₃²⁻ | 1 | 25 | 锆基复合混凝剂（ZXC） | 0.3 | 5 | 36 | 5 | 77 | 0.92 | 2 | Qu, L., Gan, Y., Xu, B. et al. (2023). Application of a novel zirconium coagulant in the coagulation-ultrafiltration process: Fluoride removal and membrane fouling alleviation. Chemical Engineering Journal, 478, 147324. https://doi.org/10.1016/j.cej.2023.147324 | 高：demo 表 N34 标注；148 行完全对应 | mM
氟离子 | 1 | 4 | SiO₃²⁻ | 0.1 | 25 | 锆基复合混凝剂（ZXC） | 0.3 | 5 | 36 | 5 | 78 | 0.88 | 2 | Qu, L., Gan, Y., Xu, B. et al. (2023). Application of a novel zirconium coagulant in the coagulation-ultrafiltration process: Fluoride removal and membrane fouling alleviation. Chemical Engineering Journal, 478, 147324. https://doi.org/10.1016/j.cej.2023.147324 | 高：demo 表 N34 标注；148 行完全对应 | mM
氟离子 | 1 | 4 | SiO₃²⁻ | 1 | 25 | 锆基复合混凝剂（ZXC） | 0.3 | 5 | 36 | 5 | 75 | 1 | 2 | Qu, L., Gan, Y., Xu, B. et al. (2023). Application of a novel zirconium coagulant in the coagulation-ultrafiltration process: Fluoride removal and membrane fouling alleviation. Chemical Engineering Journal, 478, 147324. https://doi.org/10.1016/j.cej.2023.147324 | 高：demo 表 N34 标注；148 行完全对应 | mM
氟离子 | 1 | 20 | 腐殖酸/海藻酸 | 0 | 25 | 氯化铝 | 0.02 | 7 | 16 | 7 | 30 | 14 | 3 | Wu, S., Ma, B., Hu, C. et al. (2023). Cake layer 3D structure regulation to optimize water channels during Al-based coagulation-ultrafiltration process. Water Research, 236, 119941. https://doi.org/10.1016/j.watres.2023.119941 | 高：demo 表 N182 标注；39 行完全对应 | mM
氟离子 | 1 | 20 | 腐殖酸/海藻酸 | 0 | 25 | 氯化铝 | 0.05 | 7 | 16 | 7 | 70 | 6 | 3 | Wu, S., Ma, B., Hu, C. et al. (2023). Cake layer 3D structure regulation to optimize water channels during Al-based coagulation-ultrafiltration process. Water Research, 236, 119941. https://doi.org/10.1016/j.watres.2023.119941 | 高：demo 表 N182 标注；39 行完全对应 | mM
氟离子 | 1 | 20 | 腐殖酸/海藻酸 | 0 | 25 | 氯化铝 | 0.1 | 7 | 16 | 7 | 93 | 1.4 | 3 | Wu, S., Ma, B., Hu, C. et al. (2023). Cake layer 3D structure regulation to optimize water channels during Al-based coagulation-ultrafiltration process. Water Research, 236, 119941. https://doi.org/10.1016/j.watres.2023.119941 | 高：demo 表 N182 标注；39 行完全对应 | mM
氟离子 | 1 | 20 | 腐殖酸/海藻酸 | 0 | 25 | 氯化铝 | 0.1 | 6 | 16 | 6 | 92 | 1.6 | 3 | Wu, S., Ma, B., Hu, C. et al. (2023). Cake layer 3D structure regulation to optimize water channels during Al-based coagulation-ultrafiltration process. Water Research, 236, 119941. https://doi.org/10.1016/j.watres.2023.119941 | 高：demo 表 N182 标注；39 行完全对应 | mM
氟离子 | 1 | 20 | 腐殖酸/海藻酸 | 0 | 25 | 氯化铝 | 0.1 | 8 | 16 | 8 | 69 | 6.2 | 3 | Wu, S., Ma, B., Hu, C. et al. (2023). Cake layer 3D structure regulation to optimize water channels during Al-based coagulation-ultrafiltration process. Water Research, 236, 119941. https://doi.org/10.1016/j.watres.2023.119941 | 高：demo 表 N182 标注；39 行完全对应 | mM
氟离子 | 1 | 20 | 腐殖酸/海藻酸 | 0 | 25 | 聚合氯化铝 | 0.1 | 6 | 16 | 6 | 94 | 1.2 | 3 | Wu, S., Ma, B., Hu, C. et al. (2023). Cake layer 3D structure regulation to optimize water channels during Al-based coagulation-ultrafiltration process. Water Research, 236, 119941. https://doi.org/10.1016/j.watres.2023.119941 | 高：demo 表 N182 标注；39 行完全对应 | mM
氟离子 | 1 | 20 | 腐殖酸/海藻酸 | 0 | 25 | 聚合氯化铝 | 0.1 | 7 | 16 | 7 | 93 | 1.4 | 3 | Wu, S., Ma, B., Hu, C. et al. (2023). Cake layer 3D structure regulation to optimize water channels during Al-based coagulation-ultrafiltration process. Water Research, 236, 119941. https://doi.org/10.1016/j.watres.2023.119941 | 高：demo 表 N182 标注；39 行完全对应 | mM
氟离子 | 1 | 20 | 腐殖酸/海藻酸 | 0 | 25 | 聚合氯化铝 | 0.1 | 8 | 16 | 8 | 91 | 1.8 | 3 | Wu, S., Ma, B., Hu, C. et al. (2023). Cake layer 3D structure regulation to optimize water channels during Al-based coagulation-ultrafiltration process. Water Research, 236, 119941. https://doi.org/10.1016/j.watres.2023.119941 | 高：demo 表 N182 标注；39 行完全对应 | mM
氟离子 | 1 | 20 | Ca²⁺/Mg²⁺/HCO₃⁻/SO₄²⁻ | 0 | 25 | 氯化铝 | 0.1 | 7 | 16 | 7 | 85 | 3 | 3 | Wu, S., Ma, B., Hu, C. et al. (2023). Cake layer 3D structure regulation to optimize water channels during Al-based coagulation-ultrafiltration process. Water Research, 236, 119941. https://doi.org/10.1016/j.watres.2023.119941 | 高：demo 表 N182 标注；39 行完全对应 | mM
氟离子 | 1 | 20 | Mg²⁺/HCO₃⁻/SO₄²⁻ | 0 | 25 | 氯化铝 | 0.1 | 7 | 16 | 7 | 79 | 4.2 | 3 | Wu, S., Ma, B., Hu, C. et al. (2023). Cake layer 3D structure regulation to optimize water channels during Al-based coagulation-ultrafiltration process. Water Research, 236, 119941. https://doi.org/10.1016/j.watres.2023.119941 | 高：demo 表 N182 标注；39 行完全对应 | mM
氟离子 | 1 | 20 | 腐殖酸/BSA | 0 | 25 | 氯化铝 | 0.02 | 7 | 16 | 7 | 23 | 15.4 | 3 | Wu, S., Ma, B., Hu, C. et al. (2023). Cake layer 3D structure regulation to optimize water channels during Al-based coagulation-ultrafiltration process. Water Research, 236, 119941. https://doi.org/10.1016/j.watres.2023.119941 | 高：demo 表 N182 标注；39 行完全对应 | mM
氟离子 | 1 | 20 | 腐殖酸/BSA | 0 | 25 | 氯化铝 | 0.05 | 7 | 16 | 7 | 65 | 7 | 3 | Wu, S., Ma, B., Hu, C. et al. (2023). Cake layer 3D structure regulation to optimize water channels during Al-based coagulation-ultrafiltration process. Water Research, 236, 119941. https://doi.org/10.1016/j.watres.2023.119941 | 高：demo 表 N182 标注；39 行完全对应 | mM
氟离子 | 1 | 20 | 腐殖酸/BSA | 0 | 25 | 氯化铝 | 0.1 | 7 | 16 | 7 | 91 | 1.8 | 3 | Wu, S., Ma, B., Hu, C. et al. (2023). Cake layer 3D structure regulation to optimize water channels during Al-based coagulation-ultrafiltration process. Water Research, 236, 119941. https://doi.org/10.1016/j.watres.2023.119941 | 高：demo 表 N182 标注；39 行完全对应 | mM
氟离子 | 1 | 20 | 腐殖酸/BSA | 0 | 25 | 聚合氯化铝 | 0.1 | 7 | 16 | 7 | 92 | 1.6 | 3 | Wu, S., Ma, B., Hu, C. et al. (2023). Cake layer 3D structure regulation to optimize water channels during Al-based coagulation-ultrafiltration process. Water Research, 236, 119941. https://doi.org/10.1016/j.watres.2023.119941 | 高：demo 表 N182 标注；39 行完全对应 | mM
氟离子 | 1 | 20 | 腐殖酸/海藻酸/Ca²⁺ | 0.5 | 25 | 氯化铝 | 0.1 | 7 | 16 | 7 | 95 | 1 | 3 | Wu, S., Ma, B., Hu, C. et al. (2023). Cake layer 3D structure regulation to optimize water channels during Al-based coagulation-ultrafiltration process. Water Research, 236, 119941. https://doi.org/10.1016/j.watres.2023.119941 | 高：demo 表 N182 标注；39 行完全对应 | mM
氟离子 | 1 | 20 | 腐殖酸/海藻酸 | 0 | 25 | 氯化铝 | 0 | 6 | 16 | 6 | 0 | 20 | 3 | Wu, S., Ma, B., Hu, C. et al. (2023). Cake layer 3D structure regulation to optimize water channels during Al-based coagulation-ultrafiltration process. Water Research, 236, 119941. https://doi.org/10.1016/j.watres.2023.119941 | 高：demo 表 N182 标注；39 行完全对应 | mM
氟离子 | 1 | 20 | 腐殖酸/海藻酸 | 0 | 25 | 氯化铝 | 0.02 | 6 | 16 | 6 | 25 | 15 | 3 | Wu, S., Ma, B., Hu, C. et al. (2023). Cake layer 3D structure regulation to optimize water channels during Al-based coagulation-ultrafiltration process. Water Research, 236, 119941. https://doi.org/10.1016/j.watres.2023.119941 | 高：demo 表 N182 标注；39 行完全对应 | mM
氟离子 | 1 | 20 | 腐殖酸/海藻酸 | 0 | 25 | 氯化铝 | 0.05 | 6 | 16 | 6 | 60 | 8 | 3 | Wu, S., Ma, B., Hu, C. et al. (2023). Cake layer 3D structure regulation to optimize water channels during Al-based coagulation-ultrafiltration process. Water Research, 236, 119941. https://doi.org/10.1016/j.watres.2023.119941 | 高：demo 表 N182 标注；39 行完全对应 | mM
氟离子 | 1 | 20 | 腐殖酸/海藻酸 | 0 | 25 | 氯化铝 | 0.1 | 6 | 16 | 6 | 85 | 3 | 3 | Wu, S., Ma, B., Hu, C. et al. (2023). Cake layer 3D structure regulation to optimize water channels during Al-based coagulation-ultrafiltration process. Water Research, 236, 119941. https://doi.org/10.1016/j.watres.2023.119941 | 高：demo 表 N182 标注；39 行完全对应 | mM
氟离子 | 1 | 20 | 腐殖酸/海藻酸 | 0 | 25 | 氯化铝 | 0 | 7 | 16 | 7 | 0 | 20 | 3 | Wu, S., Ma, B., Hu, C. et al. (2023). Cake layer 3D structure regulation to optimize water channels during Al-based coagulation-ultrafiltration process. Water Research, 236, 119941. https://doi.org/10.1016/j.watres.2023.119941 | 高：demo 表 N182 标注；39 行完全对应 | mM
氟离子 | 1 | 20 | 腐殖酸/海藻酸 | 0 | 25 | 氯化铝 | 0.02 | 7 | 16 | 7 | 30 | 14 | 3 | Wu, S., Ma, B., Hu, C. et al. (2023). Cake layer 3D structure regulation to optimize water channels during Al-based coagulation-ultrafiltration process. Water Research, 236, 119941. https://doi.org/10.1016/j.watres.2023.119941 | 高：demo 表 N182 标注；39 行完全对应 | mM
氟离子 | 1 | 20 | 腐殖酸/海藻酸 | 0 | 25 | 氯化铝 | 0.05 | 7 | 16 | 7 | 70 | 6 | 3 | Wu, S., Ma, B., Hu, C. et al. (2023). Cake layer 3D structure regulation to optimize water channels during Al-based coagulation-ultrafiltration process. Water Research, 236, 119941. https://doi.org/10.1016/j.watres.2023.119941 | 高：demo 表 N182 标注；39 行完全对应 | mM
氟离子 | 1 | 20 | 腐殖酸/海藻酸 | 0 | 25 | 氯化铝 | 0.1 | 7 | 16 | 7 | 93 | 1.4 | 3 | Wu, S., Ma, B., Hu, C. et al. (2023). Cake layer 3D structure regulation to optimize water channels during Al-based coagulation-ultrafiltration process. Water Research, 236, 119941. https://doi.org/10.1016/j.watres.2023.119941 | 高：demo 表 N182 标注；39 行完全对应 | mM
氟离子 | 1 | 20 | 腐殖酸/海藻酸 | 0 | 25 | 氯化铝 | 0 | 8 | 16 | 8 | 0 | 20 | 3 | Wu, S., Ma, B., Hu, C. et al. (2023). Cake layer 3D structure regulation to optimize water channels during Al-based coagulation-ultrafiltration process. Water Research, 236, 119941. https://doi.org/10.1016/j.watres.2023.119941 | 高：demo 表 N182 标注；39 行完全对应 | mM
氟离子 | 1 | 20 | 腐殖酸/海藻酸 | 0 | 25 | 氯化铝 | 0.02 | 8 | 16 | 8 | 15 | 17 | 3 | Wu, S., Ma, B., Hu, C. et al. (2023). Cake layer 3D structure regulation to optimize water channels during Al-based coagulation-ultrafiltration process. Water Research, 236, 119941. https://doi.org/10.1016/j.watres.2023.119941 | 高：demo 表 N182 标注；39 行完全对应 | mM
氟离子 | 1 | 20 | 腐殖酸/海藻酸 | 0 | 25 | 氯化铝 | 0.05 | 8 | 16 | 8 | 40 | 12 | 3 | Wu, S., Ma, B., Hu, C. et al. (2023). Cake layer 3D structure regulation to optimize water channels during Al-based coagulation-ultrafiltration process. Water Research, 236, 119941. https://doi.org/10.1016/j.watres.2023.119941 | 高：demo 表 N182 标注；39 行完全对应 | mM
氟离子 | 1 | 20 | 腐殖酸/海藻酸 | 0 | 25 | 氯化铝 | 0.1 | 8 | 16 | 8 | 70 | 6 | 3 | Wu, S., Ma, B., Hu, C. et al. (2023). Cake layer 3D structure regulation to optimize water channels during Al-based coagulation-ultrafiltration process. Water Research, 236, 119941. https://doi.org/10.1016/j.watres.2023.119941 | 高：demo 表 N182 标注；39 行完全对应 | mM
氟离子 | 1 | 20 | 腐殖酸/海藻酸/Ca²⁺ | 0.5 | 25 | 氯化铝 | 0.1 | 6 | 16 | 6 | 88 | 2.4 | 3 | Wu, S., Ma, B., Hu, C. et al. (2023). Cake layer 3D structure regulation to optimize water channels during Al-based coagulation-ultrafiltration process. Water Research, 236, 119941. https://doi.org/10.1016/j.watres.2023.119941 | 高：demo 表 N182 标注；39 行完全对应 | mM
氟离子 | 1 | 20 | 腐殖酸/海藻酸/Ca²⁺ | 0.5 | 25 | 氯化铝 | 0.1 | 7 | 16 | 7 | 95 | 1 | 3 | Wu, S., Ma, B., Hu, C. et al. (2023). Cake layer 3D structure regulation to optimize water channels during Al-based coagulation-ultrafiltration process. Water Research, 236, 119941. https://doi.org/10.1016/j.watres.2023.119941 | 高：demo 表 N182 标注；39 行完全对应 | mM
氟离子 | 1 | 20 | 腐殖酸/海藻酸/Ca²⁺ | 0.5 | 25 | 氯化铝 | 0.1 | 8 | 16 | 8 | 90 | 2 | 3 | Wu, S., Ma, B., Hu, C. et al. (2023). Cake layer 3D structure regulation to optimize water channels during Al-based coagulation-ultrafiltration process. Water Research, 236, 119941. https://doi.org/10.1016/j.watres.2023.119941 | 高：demo 表 N182 标注；39 行完全对应 | mM
氟离子 | 1 | 20 | 腐殖酸/海藻酸 | 0 | 25 | 聚合氯化铝 | 0.1 | 6 | 16 | 6 | 94 | 1.2 | 3 | Wu, S., Ma, B., Hu, C. et al. (2023). Cake layer 3D structure regulation to optimize water channels during Al-based coagulation-ultrafiltration process. Water Research, 236, 119941. https://doi.org/10.1016/j.watres.2023.119941 | 高：demo 表 N182 标注；39 行完全对应 | mM
氟离子 | 1 | 20 | 腐殖酸/海藻酸 | 0 | 25 | 聚合氯化铝 | 0.1 | 7 | 16 | 7 | 93 | 1.4 | 3 | Wu, S., Ma, B., Hu, C. et al. (2023). Cake layer 3D structure regulation to optimize water channels during Al-based coagulation-ultrafiltration process. Water Research, 236, 119941. https://doi.org/10.1016/j.watres.2023.119941 | 高：demo 表 N182 标注；39 行完全对应 | mM
氟离子 | 1 | 20 | 腐殖酸/海藻酸 | 0 | 25 | 聚合氯化铝 | 0.1 | 8 | 16 | 8 | 91 | 1.8 | 3 | Wu, S., Ma, B., Hu, C. et al. (2023). Cake layer 3D structure regulation to optimize water channels during Al-based coagulation-ultrafiltration process. Water Research, 236, 119941. https://doi.org/10.1016/j.watres.2023.119941 | 高：demo 表 N182 标注；39 行完全对应 | mM
氟离子 | 1 | 20 | 腐殖酸/海藻酸 | 0 | 25 | 氯化铝 | 0.1 | 6 | 16 | 6 | 92 | 1.6 | 3 | Wu, S., Ma, B., Hu, C. et al. (2023). Cake layer 3D structure regulation to optimize water channels during Al-based coagulation-ultrafiltration process. Water Research, 236, 119941. https://doi.org/10.1016/j.watres.2023.119941 | 高：demo 表 N182 标注；39 行完全对应 | mM
氟离子 | 1 | 20 | 腐殖酸/海藻酸 | 0 | 25 | 氯化铝 | 0.1 | 7 | 16 | 7 | 93 | 1.4 | 3 | Wu, S., Ma, B., Hu, C. et al. (2023). Cake layer 3D structure regulation to optimize water channels during Al-based coagulation-ultrafiltration process. Water Research, 236, 119941. https://doi.org/10.1016/j.watres.2023.119941 | 高：demo 表 N182 标注；39 行完全对应 | mM
氟离子 | 1 | 20 | 腐殖酸/海藻酸 | 0 | 25 | 氯化铝 | 0.1 | 8 | 16 | 8 | 69 | 6.2 | 3 | Wu, S., Ma, B., Hu, C. et al. (2023). Cake layer 3D structure regulation to optimize water channels during Al-based coagulation-ultrafiltration process. Water Research, 236, 119941. https://doi.org/10.1016/j.watres.2023.119941 | 高：demo 表 N182 标注；39 行完全对应 | mM
氟离子 | 1 | 20 | 腐殖酸/海藻酸 | 0 | 25 | 聚合氯化铝 | 0.1 | 6 | 16 | 6 | 94 | 1.2 | 3 | Wu, S., Ma, B., Hu, C. et al. (2023). Cake layer 3D structure regulation to optimize water channels during Al-based coagulation-ultrafiltration process. Water Research, 236, 119941. https://doi.org/10.1016/j.watres.2023.119941 | 高：demo 表 N182 标注；39 行完全对应 | mM
氟离子 | 1 | 20 | 腐殖酸/海藻酸 | 0 | 25 | 聚合氯化铝 | 0.1 | 7 | 16 | 7 | 93 | 1.4 | 3 | Wu, S., Ma, B., Hu, C. et al. (2023). Cake layer 3D structure regulation to optimize water channels during Al-based coagulation-ultrafiltration process. Water Research, 236, 119941. https://doi.org/10.1016/j.watres.2023.119941 | 高：demo 表 N182 标注；39 行完全对应 | mM
氟离子 | 1 | 20 | 腐殖酸/海藻酸 | 0 | 25 | 聚合氯化铝 | 0.1 | 8 | 16 | 8 | 91 | 1.8 | 3 | Wu, S., Ma, B., Hu, C. et al. (2023). Cake layer 3D structure regulation to optimize water channels during Al-based coagulation-ultrafiltration process. Water Research, 236, 119941. https://doi.org/10.1016/j.watres.2023.119941 | 高：demo 表 N182 标注；39 行完全对应 | mM
氟离子+络合氟 | 0.15 | 10 | 无 | 0 | 25 | 硫酸铝 | 1.48 | 8.2 | 30 | 7.6 | 72 | 2.8 | 4 | He, Z., Liu, R., Xu, J. et al. (2015). Defluoridation by Al-based coagulation and adsorption: Species transformation of aluminum and fluoride. Separation and Purification Technology, 148, 68–75. https://doi.org/10.1016/j.seppur.2015.05.005 | 高：demo 表 N221 标注；13 行完全对应 | mM
氟离子+络合氟 | 0.12 | 10 | 无 | 0 | 25 | 硫酸铝 | 1.48 | 7 | 30 | 6.9 | 70 | 3 | 4 | He, Z., Liu, R., Xu, J. et al. (2015). Defluoridation by Al-based coagulation and adsorption: Species transformation of aluminum and fluoride. Separation and Purification Technology, 148, 68–75. https://doi.org/10.1016/j.seppur.2015.05.005 | 高：demo 表 N221 标注；13 行完全对应 | mM
氟离子+络合氟 | 0.1 | 10 | 无 | 0 | 25 | 硫酸铝 | 1.48 | 6 | 30 | 5.8 | 68 | 3.2 | 4 | He, Z., Liu, R., Xu, J. et al. (2015). Defluoridation by Al-based coagulation and adsorption: Species transformation of aluminum and fluoride. Separation and Purification Technology, 148, 68–75. https://doi.org/10.1016/j.seppur.2015.05.005 | 高：demo 表 N221 标注；13 行完全对应 | mM
氟离子+络合氟 | 0.18 | 10 | 无 | 0 | 25 | 硫酸铝 | 1.11 | 8.2 | 30 | 7.5 | 65 | 3.5 | 4 | He, Z., Liu, R., Xu, J. et al. (2015). Defluoridation by Al-based coagulation and adsorption: Species transformation of aluminum and fluoride. Separation and Purification Technology, 148, 68–75. https://doi.org/10.1016/j.seppur.2015.05.005 | 高：demo 表 N221 标注；13 行完全对应 | mM
氟离子+络合氟 | 0.08 | 10 | 无 | 0 | 25 | 硫酸铝 | 1.85 | 8.2 | 30 | 7.7 | 76 | 2.4 | 4 | He, Z., Liu, R., Xu, J. et al. (2015). Defluoridation by Al-based coagulation and adsorption: Species transformation of aluminum and fluoride. Separation and Purification Technology, 148, 68–75. https://doi.org/10.1016/j.seppur.2015.05.005 | 高：demo 表 N221 标注；13 行完全对应 | mM
氟离子+络合氟 | 0.003 | 4.44 | 无 | 0 | 25 | 硫酸铝 | 1.48 | 4 | 47 | 4 | 34.2 | 2.92 | 4 | He, Z., Liu, R., Xu, J. et al. (2015). Defluoridation by Al-based coagulation and adsorption: Species transformation of aluminum and fluoride. Separation and Purification Technology, 148, 68–75. https://doi.org/10.1016/j.seppur.2015.05.005 | 高：demo 表 N221 标注；13 行完全对应 | mM
氟离子+络合氟 | 0.003 | 4.44 | 无 | 0 | 25 | 硫酸铝 | 1.48 | 5 | 47 | 5 | 34 | 2.93 | 4 | He, Z., Liu, R., Xu, J. et al. (2015). Defluoridation by Al-based coagulation and adsorption: Species transformation of aluminum and fluoride. Separation and Purification Technology, 148, 68–75. https://doi.org/10.1016/j.seppur.2015.05.005 | 高：demo 表 N221 标注；13 行完全对应 | mM
氟离子+络合氟 | 0.22 | 4.44 | 无 | 0 | 25 | 硫酸铝 | 1.48 | 6 | 47 | 6 | 82.6 | 0.77 | 4 | He, Z., Liu, R., Xu, J. et al. (2015). Defluoridation by Al-based coagulation and adsorption: Species transformation of aluminum and fluoride. Separation and Purification Technology, 148, 68–75. https://doi.org/10.1016/j.seppur.2015.05.005 | 高：demo 表 N221 标注；13 行完全对应 | mM
氟离子+络合氟 | 0.467 | 4.44 | 无 | 0 | 25 | 硫酸铝 | 1.48 | 7 | 47 | 7 | 79.3 | 0.92 | 4 | He, Z., Liu, R., Xu, J. et al. (2015). Defluoridation by Al-based coagulation and adsorption: Species transformation of aluminum and fluoride. Separation and Purification Technology, 148, 68–75. https://doi.org/10.1016/j.seppur.2015.05.005 | 高：demo 表 N221 标注；13 行完全对应 | mM
氟离子+络合氟 | 0.864 | 4.44 | 无 | 0 | 25 | 硫酸铝 | 1.48 | 8 | 47 | 8 | 32.4 | 3.01 | 4 | He, Z., Liu, R., Xu, J. et al. (2015). Defluoridation by Al-based coagulation and adsorption: Species transformation of aluminum and fluoride. Separation and Purification Technology, 148, 68–75. https://doi.org/10.1016/j.seppur.2015.05.005 | 高：demo 表 N221 标注；13 行完全对应 | mM
氟离子+络合氟 | 0.99 | 4.44 | 无 | 0 | 25 | 硫酸铝 | 1.48 | 9 | 47 | 9 | 9 | 4.04 | 4 | He, Z., Liu, R., Xu, J. et al. (2015). Defluoridation by Al-based coagulation and adsorption: Species transformation of aluminum and fluoride. Separation and Purification Technology, 148, 68–75. https://doi.org/10.1016/j.seppur.2015.05.005 | 高：demo 表 N221 标注；13 行完全对应 | mM
氟离子+络合氟 | 0.149 | 3.71 | 无 | 0 | 25 | 硫酸铝 | 1.11 | 8.6 | 47 | 6.5 | 82 | 0.67 | 4 | He, Z., Liu, R., Xu, J. et al. (2015). Defluoridation by Al-based coagulation and adsorption: Species transformation of aluminum and fluoride. Separation and Purification Technology, 148, 68–75. https://doi.org/10.1016/j.seppur.2015.05.005 | 高：demo 表 N221 标注；13 行完全对应 | mM
氟离子+络合氟 | 1 | 3.71 | 无 | 0 | 25 | 硫酸铝 | 1.48 | 8.6 | 47 | 4.7 | 84.9 | 0.56 | 4 | He, Z., Liu, R., Xu, J. et al. (2015). Defluoridation by Al-based coagulation and adsorption: Species transformation of aluminum and fluoride. Separation and Purification Technology, 148, 68–75. https://doi.org/10.1016/j.seppur.2015.05.005 | 高：demo 表 N221 标注；13 行完全对应 | mM
氟离子+络合氟 | 0.149 | 8 | 无 | 0 | 25 | 氯化铝 | 1.48 | 4 | 47 | 4 | 2 | 7.84 | 5 | He, Z., Lan, H., Gong, W. et al. (2016). Coagulation behaviors of aluminum salts towards fluoride: Significance of aluminum speciation and transformation. Separation and Purification Technology, 165, 137–144. https://doi.org/10.1016/j.seppur.2016.01.017 | 高：demo 表 N234 标注；56 行完全对应 | mM
氟离子+络合氟 | 0.149 | 8 | 无 | 0 | 25 | 氯化铝 | 1.48 | 5 | 47 | 5 | 46 | 4.32 | 5 | He, Z., Lan, H., Gong, W. et al. (2016). Coagulation behaviors of aluminum salts towards fluoride: Significance of aluminum speciation and transformation. Separation and Purification Technology, 165, 137–144. https://doi.org/10.1016/j.seppur.2016.01.017 | 高：demo 表 N234 标注；56 行完全对应 | mM
氟离子+络合氟 | 0.149 | 8 | 无 | 0 | 25 | 氯化铝 | 1.48 | 6 | 47 | 6 | 62 | 3.04 | 5 | He, Z., Lan, H., Gong, W. et al. (2016). Coagulation behaviors of aluminum salts towards fluoride: Significance of aluminum speciation and transformation. Separation and Purification Technology, 165, 137–144. https://doi.org/10.1016/j.seppur.2016.01.017 | 高：demo 表 N234 标注；56 行完全对应 | mM
氟离子+络合氟 | 0.149 | 8 | 无 | 0 | 25 | 氯化铝 | 1.48 | 7 | 47 | 7 | 91.4 | 0.69 | 5 | He, Z., Lan, H., Gong, W. et al. (2016). Coagulation behaviors of aluminum salts towards fluoride: Significance of aluminum speciation and transformation. Separation and Purification Technology, 165, 137–144. https://doi.org/10.1016/j.seppur.2016.01.017 | 高：demo 表 N234 标注；56 行完全对应 | mM
氟离子+络合氟 | 0.149 | 8 | 无 | 0 | 25 | 氯化铝 | 1.48 | 8 | 47 | 8 | 62 | 3.04 | 5 | He, Z., Lan, H., Gong, W. et al. (2016). Coagulation behaviors of aluminum salts towards fluoride: Significance of aluminum speciation and transformation. Separation and Purification Technology, 165, 137–144. https://doi.org/10.1016/j.seppur.2016.01.017 | 高：demo 表 N234 标注；56 行完全对应 | mM
氟离子+络合氟 | 0.149 | 8 | 无 | 0 | 25 | 氯化铝 | 1.48 | 9 | 47 | 9 | 17 | 6.64 | 5 | He, Z., Lan, H., Gong, W. et al. (2016). Coagulation behaviors of aluminum salts towards fluoride: Significance of aluminum speciation and transformation. Separation and Purification Technology, 165, 137–144. https://doi.org/10.1016/j.seppur.2016.01.017 | 高：demo 表 N234 标注；56 行完全对应 | mM
氟离子+络合氟 | 0.149 | 8 | 无 | 0 | 25 | 聚合氯化铝Ⅰ | 1.48 | 4 | 47 | 4 | 41 | 4.72 | 5 | He, Z., Lan, H., Gong, W. et al. (2016). Coagulation behaviors of aluminum salts towards fluoride: Significance of aluminum speciation and transformation. Separation and Purification Technology, 165, 137–144. https://doi.org/10.1016/j.seppur.2016.01.017 | 高：demo 表 N234 标注；56 行完全对应 | mM
氟离子+络合氟 | 0.149 | 8 | 无 | 0 | 25 | 聚合氯化铝Ⅰ | 1.48 | 5 | 47 | 5 | 65 | 2.8 | 5 | He, Z., Lan, H., Gong, W. et al. (2016). Coagulation behaviors of aluminum salts towards fluoride: Significance of aluminum speciation and transformation. Separation and Purification Technology, 165, 137–144. https://doi.org/10.1016/j.seppur.2016.01.017 | 高：demo 表 N234 标注；56 行完全对应 | mM
氟离子+络合氟 | 0.149 | 8 | 无 | 0 | 25 | 聚合氯化铝Ⅰ | 1.48 | 6 | 47 | 6 | 84 | 1.28 | 5 | He, Z., Lan, H., Gong, W. et al. (2016). Coagulation behaviors of aluminum salts towards fluoride: Significance of aluminum speciation and transformation. Separation and Purification Technology, 165, 137–144. https://doi.org/10.1016/j.seppur.2016.01.017 | 高：demo 表 N234 标注；56 行完全对应 | mM
氟离子+络合氟 | 0.149 | 8 | 无 | 0 | 25 | 聚合氯化铝Ⅰ | 1.48 | 7 | 47 | 7 | 89 | 0.88 | 5 | He, Z., Lan, H., Gong, W. et al. (2016). Coagulation behaviors of aluminum salts towards fluoride: Significance of aluminum speciation and transformation. Separation and Purification Technology, 165, 137–144. https://doi.org/10.1016/j.seppur.2016.01.017 | 高：demo 表 N234 标注；56 行完全对应 | mM
氟离子+络合氟 | 0.149 | 8 | 无 | 0 | 25 | 聚合氯化铝Ⅰ | 1.48 | 8 | 47 | 8 | 83 | 1.36 | 5 | He, Z., Lan, H., Gong, W. et al. (2016). Coagulation behaviors of aluminum salts towards fluoride: Significance of aluminum speciation and transformation. Separation and Purification Technology, 165, 137–144. https://doi.org/10.1016/j.seppur.2016.01.017 | 高：demo 表 N234 标注；56 行完全对应 | mM
氟离子+络合氟 | 0.149 | 8 | 无 | 0 | 25 | 聚合氯化铝Ⅰ | 1.48 | 9 | 47 | 9 | 63 | 2.96 | 5 | He, Z., Lan, H., Gong, W. et al. (2016). Coagulation behaviors of aluminum salts towards fluoride: Significance of aluminum speciation and transformation. Separation and Purification Technology, 165, 137–144. https://doi.org/10.1016/j.seppur.2016.01.017 | 高：demo 表 N234 标注；56 行完全对应 | mM
氟离子+络合氟 | 0.149 | 8 | 无 | 0 | 25 | 聚合氯化铝Ⅱ | 1.48 | 4 | 47 | 4 | 68 | 2.56 | 5 | He, Z., Lan, H., Gong, W. et al. (2016). Coagulation behaviors of aluminum salts towards fluoride: Significance of aluminum speciation and transformation. Separation and Purification Technology, 165, 137–144. https://doi.org/10.1016/j.seppur.2016.01.017 | 高：demo 表 N234 标注；56 行完全对应 | mM
氟离子+络合氟 | 0.149 | 8 | 无 | 0 | 25 | 聚合氯化铝Ⅱ | 1.48 | 5 | 47 | 5 | 76 | 1.92 | 5 | He, Z., Lan, H., Gong, W. et al. (2016). Coagulation behaviors of aluminum salts towards fluoride: Significance of aluminum speciation and transformation. Separation and Purification Technology, 165, 137–144. https://doi.org/10.1016/j.seppur.2016.01.017 | 高：demo 表 N234 标注；56 行完全对应 | mM
氟离子+络合氟 | 0.149 | 8 | 无 | 0 | 25 | 聚合氯化铝Ⅱ | 1.48 | 6 | 47 | 6 | 88 | 0.96 | 5 | He, Z., Lan, H., Gong, W. et al. (2016). Coagulation behaviors of aluminum salts towards fluoride: Significance of aluminum speciation and transformation. Separation and Purification Technology, 165, 137–144. https://doi.org/10.1016/j.seppur.2016.01.017 | 高：demo 表 N234 标注；56 行完全对应 | mM
氟离子+络合氟 | 0.149 | 8 | 无 | 0 | 25 | 聚合氯化铝Ⅱ | 1.48 | 7 | 47 | 7 | 92 | 0.64 | 5 | He, Z., Lan, H., Gong, W. et al. (2016). Coagulation behaviors of aluminum salts towards fluoride: Significance of aluminum speciation and transformation. Separation and Purification Technology, 165, 137–144. https://doi.org/10.1016/j.seppur.2016.01.017 | 高：demo 表 N234 标注；56 行完全对应 | mM
氟离子+络合氟 | 0.149 | 8 | 无 | 0 | 25 | 聚合氯化铝Ⅱ | 1.48 | 8 | 47 | 8 | 79 | 1.68 | 5 | He, Z., Lan, H., Gong, W. et al. (2016). Coagulation behaviors of aluminum salts towards fluoride: Significance of aluminum speciation and transformation. Separation and Purification Technology, 165, 137–144. https://doi.org/10.1016/j.seppur.2016.01.017 | 高：demo 表 N234 标注；56 行完全对应 | mM
氟离子+络合氟 | 0.149 | 8 | 无 | 0 | 25 | 聚合氯化铝Ⅱ | 1.48 | 9 | 47 | 9 | 63 | 2.96 | 5 | He, Z., Lan, H., Gong, W. et al. (2016). Coagulation behaviors of aluminum salts towards fluoride: Significance of aluminum speciation and transformation. Separation and Purification Technology, 165, 137–144. https://doi.org/10.1016/j.seppur.2016.01.017 | 高：demo 表 N234 标注；56 行完全对应 | mM
氟离子+络合氟 | 0.149 | 8 | 无 | 0 | 25 | 聚合氯化铝 | 1.48 | 6 | 47 | 6 | 71 | 2.32 | 5 | He, Z., Lan, H., Gong, W. et al. (2016). Coagulation behaviors of aluminum salts towards fluoride: Significance of aluminum speciation and transformation. Separation and Purification Technology, 165, 137–144. https://doi.org/10.1016/j.seppur.2016.01.017 | 高：demo 表 N234 标注；56 行完全对应 | mM
氟离子+络合氟 | 0.149 | 8 | 无 | 0 | 25 | 聚合氯化铝 | 1.48 | 6 | 47 | 6 | 77 | 1.84 | 5 | He, Z., Lan, H., Gong, W. et al. (2016). Coagulation behaviors of aluminum salts towards fluoride: Significance of aluminum speciation and transformation. Separation and Purification Technology, 165, 137–144. https://doi.org/10.1016/j.seppur.2016.01.017 | 高：demo 表 N234 标注；56 行完全对应 | mM
氟离子+络合氟 | 0.149 | 8 | 无 | 0 | 25 | 聚合氯化铝 | 1.48 | 6 | 47 | 6 | 80 | 1.6 | 5 | He, Z., Lan, H., Gong, W. et al. (2016). Coagulation behaviors of aluminum salts towards fluoride: Significance of aluminum speciation and transformation. Separation and Purification Technology, 165, 137–144. https://doi.org/10.1016/j.seppur.2016.01.017 | 高：demo 表 N234 标注；56 行完全对应 | mM
氟离子+络合氟 | 0.149 | 8 | 无 | 0 | 25 | 聚合氯化铝 | 1.48 | 6 | 47 | 6 | 81 | 1.52 | 5 | He, Z., Lan, H., Gong, W. et al. (2016). Coagulation behaviors of aluminum salts towards fluoride: Significance of aluminum speciation and transformation. Separation and Purification Technology, 165, 137–144. https://doi.org/10.1016/j.seppur.2016.01.017 | 高：demo 表 N234 标注；56 行完全对应 | mM
氟离子+络合氟 | 0.149 | 8 | 无 | 0 | 25 | 聚合氯化铝 | 1.48 | 6 | 47 | 6 | 82 | 1.44 | 5 | He, Z., Lan, H., Gong, W. et al. (2016). Coagulation behaviors of aluminum salts towards fluoride: Significance of aluminum speciation and transformation. Separation and Purification Technology, 165, 137–144. https://doi.org/10.1016/j.seppur.2016.01.017 | 高：demo 表 N234 标注；56 行完全对应 | mM
氟离子+络合氟 | 0.149 | 8 | 无 | 0 | 25 | 聚合氯化铝 | 1.48 | 6 | 47 | 6 | 80 | 1.6 | 5 | He, Z., Lan, H., Gong, W. et al. (2016). Coagulation behaviors of aluminum salts towards fluoride: Significance of aluminum speciation and transformation. Separation and Purification Technology, 165, 137–144. https://doi.org/10.1016/j.seppur.2016.01.017 | 高：demo 表 N234 标注；56 行完全对应 | mM
氟离子+络合氟 | 0.149 | 8 | 无 | 0 | 25 | 聚合氯化铝 | 1.48 | 6 | 47 | 6 | 78 | 1.76 | 5 | He, Z., Lan, H., Gong, W. et al. (2016). Coagulation behaviors of aluminum salts towards fluoride: Significance of aluminum speciation and transformation. Separation and Purification Technology, 165, 137–144. https://doi.org/10.1016/j.seppur.2016.01.017 | 高：demo 表 N234 标注；56 行完全对应 | mM
氟离子+络合氟 | 0.149 | 8 | 无 | 0 | 25 | 聚合氯化铝 | 1.48 | 7 | 47 | 7 | 89 | 0.88 | 5 | He, Z., Lan, H., Gong, W. et al. (2016). Coagulation behaviors of aluminum salts towards fluoride: Significance of aluminum speciation and transformation. Separation and Purification Technology, 165, 137–144. https://doi.org/10.1016/j.seppur.2016.01.017 | 高：demo 表 N234 标注；56 行完全对应 | mM
氟离子+络合氟 | 0.149 | 8 | 无 | 0 | 25 | 聚合氯化铝 | 1.48 | 7 | 47 | 7 | 89 | 0.88 | 5 | He, Z., Lan, H., Gong, W. et al. (2016). Coagulation behaviors of aluminum salts towards fluoride: Significance of aluminum speciation and transformation. Separation and Purification Technology, 165, 137–144. https://doi.org/10.1016/j.seppur.2016.01.017 | 高：demo 表 N234 标注；56 行完全对应 | mM
氟离子+络合氟 | 0.149 | 8 | 无 | 0 | 25 | 聚合氯化铝 | 1.48 | 7 | 47 | 7 | 90 | 0.8 | 5 | He, Z., Lan, H., Gong, W. et al. (2016). Coagulation behaviors of aluminum salts towards fluoride: Significance of aluminum speciation and transformation. Separation and Purification Technology, 165, 137–144. https://doi.org/10.1016/j.seppur.2016.01.017 | 高：demo 表 N234 标注；56 行完全对应 | mM
氟离子+络合氟 | 0.149 | 8 | 无 | 0 | 25 | 聚合氯化铝 | 1.48 | 7 | 47 | 7 | 91 | 0.72 | 5 | He, Z., Lan, H., Gong, W. et al. (2016). Coagulation behaviors of aluminum salts towards fluoride: Significance of aluminum speciation and transformation. Separation and Purification Technology, 165, 137–144. https://doi.org/10.1016/j.seppur.2016.01.017 | 高：demo 表 N234 标注；56 行完全对应 | mM
氟离子+络合氟 | 0.149 | 8 | 无 | 0 | 25 | 聚合氯化铝 | 1.48 | 7 | 47 | 7 | 90 | 0.8 | 5 | He, Z., Lan, H., Gong, W. et al. (2016). Coagulation behaviors of aluminum salts towards fluoride: Significance of aluminum speciation and transformation. Separation and Purification Technology, 165, 137–144. https://doi.org/10.1016/j.seppur.2016.01.017 | 高：demo 表 N234 标注；56 行完全对应 | mM
氟离子+络合氟 | 0.149 | 8 | 无 | 0 | 25 | 聚合氯化铝 | 1.48 | 7 | 47 | 7 | 86 | 1.12 | 5 | He, Z., Lan, H., Gong, W. et al. (2016). Coagulation behaviors of aluminum salts towards fluoride: Significance of aluminum speciation and transformation. Separation and Purification Technology, 165, 137–144. https://doi.org/10.1016/j.seppur.2016.01.017 | 高：demo 表 N234 标注；56 行完全对应 | mM
氟离子+络合氟 | 0.149 | 8 | 无 | 0 | 25 | 聚合氯化铝 | 1.48 | 7 | 47 | 7 | 81 | 1.52 | 5 | He, Z., Lan, H., Gong, W. et al. (2016). Coagulation behaviors of aluminum salts towards fluoride: Significance of aluminum speciation and transformation. Separation and Purification Technology, 165, 137–144. https://doi.org/10.1016/j.seppur.2016.01.017 | 高：demo 表 N234 标注；56 行完全对应 | mM
氟离子+络合氟 | 0.149 | 8 | 无 | 0 | 25 | 聚合氯化铝 | 1.48 | 8 | 47 | 8 | 72 | 2.24 | 5 | He, Z., Lan, H., Gong, W. et al. (2016). Coagulation behaviors of aluminum salts towards fluoride: Significance of aluminum speciation and transformation. Separation and Purification Technology, 165, 137–144. https://doi.org/10.1016/j.seppur.2016.01.017 | 高：demo 表 N234 标注；56 行完全对应 | mM
氟离子+络合氟 | 0.149 | 8 | 无 | 0 | 25 | 聚合氯化铝 | 1.48 | 8 | 47 | 8 | 72 | 2.24 | 5 | He, Z., Lan, H., Gong, W. et al. (2016). Coagulation behaviors of aluminum salts towards fluoride: Significance of aluminum speciation and transformation. Separation and Purification Technology, 165, 137–144. https://doi.org/10.1016/j.seppur.2016.01.017 | 高：demo 表 N234 标注；56 行完全对应 | mM
氟离子+络合氟 | 0.149 | 8 | 无 | 0 | 25 | 聚合氯化铝 | 1.48 | 8 | 47 | 8 | 73 | 2.16 | 5 | He, Z., Lan, H., Gong, W. et al. (2016). Coagulation behaviors of aluminum salts towards fluoride: Significance of aluminum speciation and transformation. Separation and Purification Technology, 165, 137–144. https://doi.org/10.1016/j.seppur.2016.01.017 | 高：demo 表 N234 标注；56 行完全对应 | mM
氟离子+络合氟 | 0.149 | 8 | 无 | 0 | 25 | 聚合氯化铝 | 1.48 | 8 | 47 | 8 | 78 | 1.76 | 5 | He, Z., Lan, H., Gong, W. et al. (2016). Coagulation behaviors of aluminum salts towards fluoride: Significance of aluminum speciation and transformation. Separation and Purification Technology, 165, 137–144. https://doi.org/10.1016/j.seppur.2016.01.017 | 高：demo 表 N234 标注；56 行完全对应 | mM
氟离子+络合氟 | 0.149 | 8 | 无 | 0 | 25 | 聚合氯化铝 | 1.48 | 8 | 47 | 8 | 77 | 1.84 | 5 | He, Z., Lan, H., Gong, W. et al. (2016). Coagulation behaviors of aluminum salts towards fluoride: Significance of aluminum speciation and transformation. Separation and Purification Technology, 165, 137–144. https://doi.org/10.1016/j.seppur.2016.01.017 | 高：demo 表 N234 标注；56 行完全对应 | mM
氟离子+络合氟 | 0.149 | 8 | 无 | 0 | 25 | 聚合氯化铝 | 1.48 | 8 | 47 | 8 | 69 | 2.48 | 5 | He, Z., Lan, H., Gong, W. et al. (2016). Coagulation behaviors of aluminum salts towards fluoride: Significance of aluminum speciation and transformation. Separation and Purification Technology, 165, 137–144. https://doi.org/10.1016/j.seppur.2016.01.017 | 高：demo 表 N234 标注；56 行完全对应 | mM
氟离子+络合氟 | 0.98 | 5 | 无 | 0 | 25 | 氯化铝 | 1.48 | 6.5 | 47 | 6.5 | 20 | 4 | 5 | He, Z., Lan, H., Gong, W. et al. (2016). Coagulation behaviors of aluminum salts towards fluoride: Significance of aluminum speciation and transformation. Separation and Purification Technology, 165, 137–144. https://doi.org/10.1016/j.seppur.2016.01.017 | 高：demo 表 N234 标注；56 行完全对应 | mM
氟离子+络合氟 | 0.95 | 10 | 无 | 0 | 25 | 氯化铝 | 1.48 | 6.5 | 47 | 6.5 | 30 | 7 | 5 | He, Z., Lan, H., Gong, W. et al. (2016). Coagulation behaviors of aluminum salts towards fluoride: Significance of aluminum speciation and transformation. Separation and Purification Technology, 165, 137–144. https://doi.org/10.1016/j.seppur.2016.01.017 | 高：demo 表 N234 标注；56 行完全对应 | mM
氟离子+络合氟 | 0.9 | 20 | 无 | 0 | 25 | 氯化铝 | 1.48 | 6.5 | 47 | 6.5 | 40 | 12 | 5 | He, Z., Lan, H., Gong, W. et al. (2016). Coagulation behaviors of aluminum salts towards fluoride: Significance of aluminum speciation and transformation. Separation and Purification Technology, 165, 137–144. https://doi.org/10.1016/j.seppur.2016.01.017 | 高：demo 表 N234 标注；56 行完全对应 | mM
氟离子+络合氟 | 0.8 | 40 | 无 | 0 | 25 | 氯化铝 | 1.48 | 6.5 | 47 | 6.5 | 42.5 | 23 | 5 | He, Z., Lan, H., Gong, W. et al. (2016). Coagulation behaviors of aluminum salts towards fluoride: Significance of aluminum speciation and transformation. Separation and Purification Technology, 165, 137–144. https://doi.org/10.1016/j.seppur.2016.01.017 | 高：demo 表 N234 标注；56 行完全对应 | mM
氟离子+络合氟 | 0.7 | 60 | 无 | 0 | 25 | 氯化铝 | 1.48 | 6.5 | 47 | 6.5 | 28.3 | 43 | 5 | He, Z., Lan, H., Gong, W. et al. (2016). Coagulation behaviors of aluminum salts towards fluoride: Significance of aluminum speciation and transformation. Separation and Purification Technology, 165, 137–144. https://doi.org/10.1016/j.seppur.2016.01.017 | 高：demo 表 N234 标注；56 行完全对应 | mM
氟离子+络合氟 | 0.65 | 80 | 无 | 0 | 25 | 氯化铝 | 1.48 | 6.5 | 47 | 6.5 | 13.1 | 69.5 | 5 | He, Z., Lan, H., Gong, W. et al. (2016). Coagulation behaviors of aluminum salts towards fluoride: Significance of aluminum speciation and transformation. Separation and Purification Technology, 165, 137–144. https://doi.org/10.1016/j.seppur.2016.01.017 | 高：demo 表 N234 标注；56 行完全对应 | mM
氟离子+络合氟 | 0.98 | 5 | 无 | 0 | 25 | 聚合氯化铝Ⅰ | 1.48 | 6.5 | 47 | 6.5 | 20 | 4 | 5 | He, Z., Lan, H., Gong, W. et al. (2016). Coagulation behaviors of aluminum salts towards fluoride: Significance of aluminum speciation and transformation. Separation and Purification Technology, 165, 137–144. https://doi.org/10.1016/j.seppur.2016.01.017 | 高：demo 表 N234 标注；56 行完全对应 | mM
氟离子+络合氟 | 0.95 | 10 | 无 | 0 | 25 | 聚合氯化铝Ⅰ | 1.48 | 6.5 | 47 | 6.5 | 30 | 7 | 5 | He, Z., Lan, H., Gong, W. et al. (2016). Coagulation behaviors of aluminum salts towards fluoride: Significance of aluminum speciation and transformation. Separation and Purification Technology, 165, 137–144. https://doi.org/10.1016/j.seppur.2016.01.017 | 高：demo 表 N234 标注；56 行完全对应 | mM
氟离子+络合氟 | 0.9 | 20 | 无 | 0 | 25 | 聚合氯化铝Ⅰ | 1.48 | 6.5 | 47 | 6.5 | 50 | 10 | 5 | He, Z., Lan, H., Gong, W. et al. (2016). Coagulation behaviors of aluminum salts towards fluoride: Significance of aluminum speciation and transformation. Separation and Purification Technology, 165, 137–144. https://doi.org/10.1016/j.seppur.2016.01.017 | 高：demo 表 N234 标注；56 行完全对应 | mM
氟离子+络合氟 | 0.8 | 40 | 无 | 0 | 25 | 聚合氯化铝Ⅰ | 1.48 | 6.5 | 47 | 6.5 | 50 | 20 | 5 | He, Z., Lan, H., Gong, W. et al. (2016). Coagulation behaviors of aluminum salts towards fluoride: Significance of aluminum speciation and transformation. Separation and Purification Technology, 165, 137–144. https://doi.org/10.1016/j.seppur.2016.01.017 | 高：demo 表 N234 标注；56 行完全对应 | mM
氟离子+络合氟 | 0.7 | 60 | 无 | 0 | 25 | 聚合氯化铝Ⅰ | 1.48 | 6.5 | 47 | 6.5 | 36.7 | 38 | 5 | He, Z., Lan, H., Gong, W. et al. (2016). Coagulation behaviors of aluminum salts towards fluoride: Significance of aluminum speciation and transformation. Separation and Purification Technology, 165, 137–144. https://doi.org/10.1016/j.seppur.2016.01.017 | 高：demo 表 N234 标注；56 行完全对应 | mM
氟离子+络合氟 | 0.65 | 80 | 无 | 0 | 25 | 聚合氯化铝Ⅰ | 1.48 | 6.5 | 47 | 6.5 | 25 | 60 | 5 | He, Z., Lan, H., Gong, W. et al. (2016). Coagulation behaviors of aluminum salts towards fluoride: Significance of aluminum speciation and transformation. Separation and Purification Technology, 165, 137–144. https://doi.org/10.1016/j.seppur.2016.01.017 | 高：demo 表 N234 标注；56 行完全对应 | mM
氟离子+络合氟 | 0.98 | 5 | 无 | 0 | 25 | 聚合氯化铝Ⅱ | 1.48 | 6.5 | 47 | 6.5 | 20 | 4 | 5 | He, Z., Lan, H., Gong, W. et al. (2016). Coagulation behaviors of aluminum salts towards fluoride: Significance of aluminum speciation and transformation. Separation and Purification Technology, 165, 137–144. https://doi.org/10.1016/j.seppur.2016.01.017 | 高：demo 表 N234 标注；56 行完全对应 | mM
氟离子+络合氟 | 0.95 | 10 | 无 | 0 | 25 | 聚合氯化铝Ⅱ | 1.48 | 6.5 | 47 | 6.5 | 30 | 7 | 5 | He, Z., Lan, H., Gong, W. et al. (2016). Coagulation behaviors of aluminum salts towards fluoride: Significance of aluminum speciation and transformation. Separation and Purification Technology, 165, 137–144. https://doi.org/10.1016/j.seppur.2016.01.017 | 高：demo 表 N234 标注；56 行完全对应 | mM
氟离子+络合氟 | 0.9 | 20 | 无 | 0 | 25 | 聚合氯化铝Ⅱ | 1.48 | 6.5 | 47 | 6.5 | 40 | 12 | 5 | He, Z., Lan, H., Gong, W. et al. (2016). Coagulation behaviors of aluminum salts towards fluoride: Significance of aluminum speciation and transformation. Separation and Purification Technology, 165, 137–144. https://doi.org/10.1016/j.seppur.2016.01.017 | 高：demo 表 N234 标注；56 行完全对应 | mM
氟离子+络合氟 | 0.8 | 40 | 无 | 0 | 25 | 聚合氯化铝Ⅱ | 1.48 | 6.5 | 47 | 6.5 | 40 | 24 | 5 | He, Z., Lan, H., Gong, W. et al. (2016). Coagulation behaviors of aluminum salts towards fluoride: Significance of aluminum speciation and transformation. Separation and Purification Technology, 165, 137–144. https://doi.org/10.1016/j.seppur.2016.01.017 | 高：demo 表 N234 标注；56 行完全对应 | mM
氟离子+络合氟 | 0.7 | 60 | 无 | 0 | 25 | 聚合氯化铝Ⅱ | 1.48 | 6.5 | 47 | 6.5 | 28.3 | 43 | 5 | He, Z., Lan, H., Gong, W. et al. (2016). Coagulation behaviors of aluminum salts towards fluoride: Significance of aluminum speciation and transformation. Separation and Purification Technology, 165, 137–144. https://doi.org/10.1016/j.seppur.2016.01.017 | 高：demo 表 N234 标注；56 行完全对应 | mM
氟离子+络合氟 | 0.65 | 80 | 无 | 0 | 25 | 聚合氯化铝Ⅱ | 1.48 | 6.5 | 47 | 6.5 | 20 | 64 | 5 | He, Z., Lan, H., Gong, W. et al. (2016). Coagulation behaviors of aluminum salts towards fluoride: Significance of aluminum speciation and transformation. Separation and Purification Technology, 165, 137–144. https://doi.org/10.1016/j.seppur.2016.01.017 | 高：demo 表 N234 标注；56 行完全对应 | mM
氟离子 | 1 | 40 | 无 | 0 | 25 | 聚合氯化铝 | 1000 | 7 | 20 | 7 | 65 | 14 | 6 | 黄志勇, 左晨鹏 (2024). 聚合氯化铝-聚丙烯酰胺处理含氟废水研究. 矿冶工程, 44(3), 97–99. https://doi.org/10.3969/j.issn.0253-6099.2024.03.021 | 高：银牙杰表 N2 标注；PAC 1000–10000 mg/L、F0=40、20 min 完全一致 | mg/L
氟离子 | 1 | 40 | 无 | 0 | 25 | 聚合氯化铝 | 2000 | 7 | 20 | 7 | 72 | 11.2 | 6 | 黄志勇, 左晨鹏 (2024). 聚合氯化铝-聚丙烯酰胺处理含氟废水研究. 矿冶工程, 44(3), 97–99. https://doi.org/10.3969/j.issn.0253-6099.2024.03.021 | 高：银牙杰表 N2 标注；PAC 1000–10000 mg/L、F0=40、20 min 完全一致 | mg/L
氟离子 | 1 | 40 | 无 | 0 | 25 | 聚合氯化铝 | 3000 | 7 | 20 | 7 | 79 | 8.4 | 6 | 黄志勇, 左晨鹏 (2024). 聚合氯化铝-聚丙烯酰胺处理含氟废水研究. 矿冶工程, 44(3), 97–99. https://doi.org/10.3969/j.issn.0253-6099.2024.03.021 | 高：银牙杰表 N2 标注；PAC 1000–10000 mg/L、F0=40、20 min 完全一致 | mg/L
氟离子 | 1 | 40 | 无 | 0 | 25 | 聚合氯化铝 | 4000 | 7 | 20 | 7 | 85 | 6 | 6 | 黄志勇, 左晨鹏 (2024). 聚合氯化铝-聚丙烯酰胺处理含氟废水研究. 矿冶工程, 44(3), 97–99. https://doi.org/10.3969/j.issn.0253-6099.2024.03.021 | 高：银牙杰表 N2 标注；PAC 1000–10000 mg/L、F0=40、20 min 完全一致 | mg/L
氟离子 | 1 | 40 | 无 | 0 | 25 | 聚合氯化铝 | 5000 | 7 | 20 | 7 | 89 | 4.4 | 6 | 黄志勇, 左晨鹏 (2024). 聚合氯化铝-聚丙烯酰胺处理含氟废水研究. 矿冶工程, 44(3), 97–99. https://doi.org/10.3969/j.issn.0253-6099.2024.03.021 | 高：银牙杰表 N2 标注；PAC 1000–10000 mg/L、F0=40、20 min 完全一致 | mg/L
氟离子 | 1 | 40 | 无 | 0 | 25 | 聚合氯化铝 | 6000 | 7 | 20 | 7 | 92 | 3.2 | 6 | 黄志勇, 左晨鹏 (2024). 聚合氯化铝-聚丙烯酰胺处理含氟废水研究. 矿冶工程, 44(3), 97–99. https://doi.org/10.3969/j.issn.0253-6099.2024.03.021 | 高：银牙杰表 N2 标注；PAC 1000–10000 mg/L、F0=40、20 min 完全一致 | mg/L
氟离子 | 1 | 40 | 无 | 0 | 25 | 聚合氯化铝 | 7000 | 7 | 20 | 7 | 94 | 2.4 | 6 | 黄志勇, 左晨鹏 (2024). 聚合氯化铝-聚丙烯酰胺处理含氟废水研究. 矿冶工程, 44(3), 97–99. https://doi.org/10.3969/j.issn.0253-6099.2024.03.021 | 高：银牙杰表 N2 标注；PAC 1000–10000 mg/L、F0=40、20 min 完全一致 | mg/L
氟离子 | 1 | 40 | 无 | 0 | 25 | 聚合氯化铝 | 8000 | 7 | 20 | 7 | 95 | 2 | 6 | 黄志勇, 左晨鹏 (2024). 聚合氯化铝-聚丙烯酰胺处理含氟废水研究. 矿冶工程, 44(3), 97–99. https://doi.org/10.3969/j.issn.0253-6099.2024.03.021 | 高：银牙杰表 N2 标注；PAC 1000–10000 mg/L、F0=40、20 min 完全一致 | mg/L
氟离子 | 1 | 40 | 无 | 0 | 25 | 聚合氯化铝 | 9000 | 7 | 20 | 7 | 95 | 2 | 6 | 黄志勇, 左晨鹏 (2024). 聚合氯化铝-聚丙烯酰胺处理含氟废水研究. 矿冶工程, 44(3), 97–99. https://doi.org/10.3969/j.issn.0253-6099.2024.03.021 | 高：银牙杰表 N2 标注；PAC 1000–10000 mg/L、F0=40、20 min 完全一致 | mg/L
氟离子 | 1 | 40 | 无 | 0 | 25 | 聚合氯化铝 | 10000 | 7 | 20 | 7 | 95 | 2 | 6 | 黄志勇, 左晨鹏 (2024). 聚合氯化铝-聚丙烯酰胺处理含氟废水研究. 矿冶工程, 44(3), 97–99. https://doi.org/10.3969/j.issn.0253-6099.2024.03.021 | 高：银牙杰表 N2 标注；PAC 1000–10000 mg/L、F0=40、20 min 完全一致 | mg/L
氟离子 | 1 | 40 | 无 | 0 | 25 | 聚合氯化铝 | 4400 | 3 | 20 | 6.5 | 70 | 12 | 6 | 黄志勇, 左晨鹏 (2024). 聚合氯化铝-聚丙烯酰胺处理含氟废水研究. 矿冶工程, 44(3), 97–99. https://doi.org/10.3969/j.issn.0253-6099.2024.03.021 | 高：银牙杰表 N2 标注；PAC 1000–10000 mg/L、F0=40、20 min 完全一致 | mg/L
氟离子 | 1 | 40 | 无 | 0 | 25 | 聚合氯化铝 | 4400 | 4 | 20 | 6.8 | 78 | 8.8 | 6 | 黄志勇, 左晨鹏 (2024). 聚合氯化铝-聚丙烯酰胺处理含氟废水研究. 矿冶工程, 44(3), 97–99. https://doi.org/10.3969/j.issn.0253-6099.2024.03.021 | 高：银牙杰表 N2 标注；PAC 1000–10000 mg/L、F0=40、20 min 完全一致 | mg/L
氟离子 | 1 | 40 | 无 | 0 | 25 | 聚合氯化铝 | 4400 | 5 | 20 | 6.9 | 85 | 6 | 6 | 黄志勇, 左晨鹏 (2024). 聚合氯化铝-聚丙烯酰胺处理含氟废水研究. 矿冶工程, 44(3), 97–99. https://doi.org/10.3969/j.issn.0253-6099.2024.03.021 | 高：银牙杰表 N2 标注；PAC 1000–10000 mg/L、F0=40、20 min 完全一致 | mg/L
氟离子 | 1 | 40 | 无 | 0 | 25 | 聚合氯化铝 | 4400 | 6 | 20 | 7 | 90 | 4 | 6 | 黄志勇, 左晨鹏 (2024). 聚合氯化铝-聚丙烯酰胺处理含氟废水研究. 矿冶工程, 44(3), 97–99. https://doi.org/10.3969/j.issn.0253-6099.2024.03.021 | 高：银牙杰表 N2 标注；PAC 1000–10000 mg/L、F0=40、20 min 完全一致 | mg/L
氟离子 | 1 | 40 | 无 | 0 | 25 | 聚合氯化铝 | 4400 | 7 | 20 | 7 | 95 | 2 | 6 | 黄志勇, 左晨鹏 (2024). 聚合氯化铝-聚丙烯酰胺处理含氟废水研究. 矿冶工程, 44(3), 97–99. https://doi.org/10.3969/j.issn.0253-6099.2024.03.021 | 高：银牙杰表 N2 标注；PAC 1000–10000 mg/L、F0=40、20 min 完全一致 | mg/L
氟离子 | 1 | 40 | 无 | 0 | 25 | 聚合氯化铝 | 4400 | 8 | 20 | 7.2 | 92 | 3.2 | 6 | 黄志勇, 左晨鹏 (2024). 聚合氯化铝-聚丙烯酰胺处理含氟废水研究. 矿冶工程, 44(3), 97–99. https://doi.org/10.3969/j.issn.0253-6099.2024.03.021 | 高：银牙杰表 N2 标注；PAC 1000–10000 mg/L、F0=40、20 min 完全一致 | mg/L
氟离子 | 1 | 40 | 无 | 0 | 25 | 聚合氯化铝 | 4400 | 9 | 20 | 7.5 | 88 | 4.8 | 6 | 黄志勇, 左晨鹏 (2024). 聚合氯化铝-聚丙烯酰胺处理含氟废水研究. 矿冶工程, 44(3), 97–99. https://doi.org/10.3969/j.issn.0253-6099.2024.03.021 | 高：银牙杰表 N2 标注；PAC 1000–10000 mg/L、F0=40、20 min 完全一致 | mg/L
氟离子 | 1 | 40 | 无 | 0 | 25 | 聚合氯化铝 | 4400 | 10 | 20 | 8 | 80 | 8 | 6 | 黄志勇, 左晨鹏 (2024). 聚合氯化铝-聚丙烯酰胺处理含氟废水研究. 矿冶工程, 44(3), 97–99. https://doi.org/10.3969/j.issn.0253-6099.2024.03.021 | 高：银牙杰表 N2 标注；PAC 1000–10000 mg/L、F0=40、20 min 完全一致 | mg/L
氟离子 | 1 | 40 | 无 | 0 | 25 | 聚合氯化铝 | 4400 | 11 | 20 | 8.5 | 70 | 12 | 6 | 黄志勇, 左晨鹏 (2024). 聚合氯化铝-聚丙烯酰胺处理含氟废水研究. 矿冶工程, 44(3), 97–99. https://doi.org/10.3969/j.issn.0253-6099.2024.03.021 | 高：银牙杰表 N2 标注；PAC 1000–10000 mg/L、F0=40、20 min 完全一致 | mg/L
氟离子 | 1 | 40 | 无 | 0 | 25 | 聚合氯化铝 | 4400 | 7 | 5 | 7 | 80 | 8 | 6 | 黄志勇, 左晨鹏 (2024). 聚合氯化铝-聚丙烯酰胺处理含氟废水研究. 矿冶工程, 44(3), 97–99. https://doi.org/10.3969/j.issn.0253-6099.2024.03.021 | 高：银牙杰表 N2 标注；PAC 1000–10000 mg/L、F0=40、20 min 完全一致 | mg/L
氟离子 | 1 | 40 | 无 | 0 | 25 | 聚合氯化铝 | 4400 | 7 | 10 | 7 | 85 | 6 | 6 | 黄志勇, 左晨鹏 (2024). 聚合氯化铝-聚丙烯酰胺处理含氟废水研究. 矿冶工程, 44(3), 97–99. https://doi.org/10.3969/j.issn.0253-6099.2024.03.021 | 高：银牙杰表 N2 标注；PAC 1000–10000 mg/L、F0=40、20 min 完全一致 | mg/L
氟离子 | 1 | 40 | 无 | 0 | 25 | 聚合氯化铝 | 4400 | 7 | 15 | 7 | 90 | 4 | 6 | 黄志勇, 左晨鹏 (2024). 聚合氯化铝-聚丙烯酰胺处理含氟废水研究. 矿冶工程, 44(3), 97–99. https://doi.org/10.3969/j.issn.0253-6099.2024.03.021 | 高：银牙杰表 N2 标注；PAC 1000–10000 mg/L、F0=40、20 min 完全一致 | mg/L
氟离子 | 1 | 40 | 无 | 0 | 25 | 聚合氯化铝 | 4400 | 7 | 20 | 7 | 95 | 2 | 6 | 黄志勇, 左晨鹏 (2024). 聚合氯化铝-聚丙烯酰胺处理含氟废水研究. 矿冶工程, 44(3), 97–99. https://doi.org/10.3969/j.issn.0253-6099.2024.03.021 | 高：银牙杰表 N2 标注；PAC 1000–10000 mg/L、F0=40、20 min 完全一致 | mg/L
氟离子 | 1 | 40 | 无 | 0 | 25 | 聚合氯化铝 | 4400 | 7 | 25 | 7 | 95 | 2 | 6 | 黄志勇, 左晨鹏 (2024). 聚合氯化铝-聚丙烯酰胺处理含氟废水研究. 矿冶工程, 44(3), 97–99. https://doi.org/10.3969/j.issn.0253-6099.2024.03.021 | 高：银牙杰表 N2 标注；PAC 1000–10000 mg/L、F0=40、20 min 完全一致 | mg/L
氟离子 | 1 | 40 | 无 | 0 | 25 | 聚合氯化铝 | 4400 | 7 | 30 | 7 | 95 | 2 | 6 | 黄志勇, 左晨鹏 (2024). 聚合氯化铝-聚丙烯酰胺处理含氟废水研究. 矿冶工程, 44(3), 97–99. https://doi.org/10.3969/j.issn.0253-6099.2024.03.021 | 高：银牙杰表 N2 标注；PAC 1000–10000 mg/L、F0=40、20 min 完全一致 | mg/L
氟离子 | 1 | 40 | 无 | 0 | 25 | 聚合氯化铝 | 4400 | 7 | 35 | 7 | 95 | 2 | 6 | 黄志勇, 左晨鹏 (2024). 聚合氯化铝-聚丙烯酰胺处理含氟废水研究. 矿冶工程, 44(3), 97–99. https://doi.org/10.3969/j.issn.0253-6099.2024.03.021 | 高：银牙杰表 N2 标注；PAC 1000–10000 mg/L、F0=40、20 min 完全一致 | mg/L
氟离子 | 1 | 40 | 无 | 0 | 25 | 聚合氯化铝 | 4400 | 7 | 40 | 7 | 95 | 2 | 6 | 黄志勇, 左晨鹏 (2024). 聚合氯化铝-聚丙烯酰胺处理含氟废水研究. 矿冶工程, 44(3), 97–99. https://doi.org/10.3969/j.issn.0253-6099.2024.03.021 | 高：银牙杰表 N2 标注；PAC 1000–10000 mg/L、F0=40、20 min 完全一致 | mg/L
氟离子 | 1 | 40 | Mg²⁺ | 4.11 | 25 | 聚合氯化铝 | 4400 | 7 | 20 | 7 | 95 | 2 | 6 | 黄志勇, 左晨鹏 (2024). 聚合氯化铝-聚丙烯酰胺处理含氟废水研究. 矿冶工程, 44(3), 97–99. https://doi.org/10.3969/j.issn.0253-6099.2024.03.021 | 高：银牙杰表 N2 标注；PAC 1000–10000 mg/L、F0=40、20 min 完全一致 | mg/L
氟离子 | 1 | 40 | Mg²⁺ | 20.57 | 25 | 聚合氯化铝 | 4400 | 7 | 20 | 7 | 92 | 3.2 | 6 | 黄志勇, 左晨鹏 (2024). 聚合氯化铝-聚丙烯酰胺处理含氟废水研究. 矿冶工程, 44(3), 97–99. https://doi.org/10.3969/j.issn.0253-6099.2024.03.021 | 高：银牙杰表 N2 标注；PAC 1000–10000 mg/L、F0=40、20 min 完全一致 | mg/L
氟离子 | 1 | 40 | Mg²⁺ | 41.14 | 25 | 聚合氯化铝 | 4400 | 7 | 20 | 7 | 88 | 4.8 | 6 | 黄志勇, 左晨鹏 (2024). 聚合氯化铝-聚丙烯酰胺处理含氟废水研究. 矿冶工程, 44(3), 97–99. https://doi.org/10.3969/j.issn.0253-6099.2024.03.021 | 高：银牙杰表 N2 标注；PAC 1000–10000 mg/L、F0=40、20 min 完全一致 | mg/L
氟离子 | 1 | 40 | Mg²⁺ | 61.71 | 25 | 聚合氯化铝 | 4400 | 7 | 20 | 7 | 82 | 7.2 | 6 | 黄志勇, 左晨鹏 (2024). 聚合氯化铝-聚丙烯酰胺处理含氟废水研究. 矿冶工程, 44(3), 97–99. https://doi.org/10.3969/j.issn.0253-6099.2024.03.021 | 高：银牙杰表 N2 标注；PAC 1000–10000 mg/L、F0=40、20 min 完全一致 | mg/L
氟离子 | 1 | 40 | Mg²⁺ | 82.28 | 25 | 聚合氯化铝 | 4400 | 7 | 20 | 7 | 75 | 10 | 6 | 黄志勇, 左晨鹏 (2024). 聚合氯化铝-聚丙烯酰胺处理含氟废水研究. 矿冶工程, 44(3), 97–99. https://doi.org/10.3969/j.issn.0253-6099.2024.03.021 | 高：银牙杰表 N2 标注；PAC 1000–10000 mg/L、F0=40、20 min 完全一致 | mg/L
氟离子 | 1 | 40 | Mg²⁺ | 102.85 | 25 | 聚合氯化铝 | 4400 | 7 | 20 | 7 | 70 | 12 | 6 | 黄志勇, 左晨鹏 (2024). 聚合氯化铝-聚丙烯酰胺处理含氟废水研究. 矿冶工程, 44(3), 97–99. https://doi.org/10.3969/j.issn.0253-6099.2024.03.021 | 高：银牙杰表 N2 标注；PAC 1000–10000 mg/L、F0=40、20 min 完全一致 | mg/L
氟离子 | 1 | 58.45 | 无 | 0 | 25 | 氯化钙 | 1500 | 4.25 | 60 | 4.5 | 70.74 | 17.1 | 7 | 赖敏明, 李忠岐, 曾鹏, 等 (2024). 钨冶炼废水深度除氟工艺研究. 湿法冶金, 43(3), 327–332. | 高：银牙杰表 N36 标注；CaCl2 1500–3000 mg/L、F0=58.45 完全一致 | mM
氟离子 | 1 | 58.45 | 无 | 0 | 25 | 氯化钙 | 2250 | 4.25 | 60 | 4.5 | 70.74 | 17.1 | 7 | 赖敏明, 李忠岐, 曾鹏, 等 (2024). 钨冶炼废水深度除氟工艺研究. 湿法冶金, 43(3), 327–332. | 高：银牙杰表 N36 标注；CaCl2 1500–3000 mg/L、F0=58.45 完全一致 | mM
氟离子 | 1 | 58.45 | 无 | 0 | 25 | 氯化钙 | 3000 | 4.25 | 60 | 5 | 74.5 | 14.9 | 7 | 赖敏明, 李忠岐, 曾鹏, 等 (2024). 钨冶炼废水深度除氟工艺研究. 湿法冶金, 43(3), 327–332. | 高：银牙杰表 N36 标注；CaCl2 1500–3000 mg/L、F0=58.45 完全一致 | mM
氟离子 | 1 | 58.45 | 无 | 0 | 25 | 氯化钙 | 3500 | 4.25 | 60 | 5 | 76.2 | 13.9 | 7 | 赖敏明, 李忠岐, 曾鹏, 等 (2024). 钨冶炼废水深度除氟工艺研究. 湿法冶金, 43(3), 327–332. | 高：银牙杰表 N36 标注；CaCl2 1500–3000 mg/L、F0=58.45 完全一致 | mM
氟离子 | 1 | 58.45 | 无 | 0 | 25 | 氯化钙 | 4500 | 4.25 | 60 | 5 | 77.96 | 12.88 | 7 | 赖敏明, 李忠岐, 曾鹏, 等 (2024). 钨冶炼废水深度除氟工艺研究. 湿法冶金, 43(3), 327–332. | 高：银牙杰表 N36 标注；CaCl2 1500–3000 mg/L、F0=58.45 完全一致 | mM
氟离子 | 1 | 58.45 | 无 | 0 | 25 | 氯化钙 | 4500 | 4.25 | 15 | 5 | 72.5 | 16 | 7 | 赖敏明, 李忠岐, 曾鹏, 等 (2024). 钨冶炼废水深度除氟工艺研究. 湿法冶金, 43(3), 327–332. | 高：银牙杰表 N36 标注；CaCl2 1500–3000 mg/L、F0=58.45 完全一致 | mM
氟离子 | 1 | 58.45 | 无 | 0 | 25 | 氯化钙 | 4500 | 4.25 | 30 | 5 | 75.74 | 14.18 | 7 | 赖敏明, 李忠岐, 曾鹏, 等 (2024). 钨冶炼废水深度除氟工艺研究. 湿法冶金, 43(3), 327–332. | 高：银牙杰表 N36 标注；CaCl2 1500–3000 mg/L、F0=58.45 完全一致 | mM
氟离子 | 1 | 58.45 | 无 | 0 | 25 | 氯化钙 | 4500 | 4.25 | 45 | 5 | 76.5 | 13.7 | 7 | 赖敏明, 李忠岐, 曾鹏, 等 (2024). 钨冶炼废水深度除氟工艺研究. 湿法冶金, 43(3), 327–332. | 高：银牙杰表 N36 标注；CaCl2 1500–3000 mg/L、F0=58.45 完全一致 | mM
氟离子 | 1 | 58.45 | 无 | 0 | 25 | 氯化钙 | 4500 | 4.25 | 75 | 5 | 77.18 | 13.29 | 7 | 赖敏明, 李忠岐, 曾鹏, 等 (2024). 钨冶炼废水深度除氟工艺研究. 湿法冶金, 43(3), 327–332. | 高：银牙杰表 N36 标注；CaCl2 1500–3000 mg/L、F0=58.45 完全一致 | mM
氟离子 | 1 | 58.45 | 无 | 0 | 25 | 氯化钙 | 4500 | 5 | 30 | 5.5 | 70 | 17.5 | 7 | 赖敏明, 李忠岐, 曾鹏, 等 (2024). 钨冶炼废水深度除氟工艺研究. 湿法冶金, 43(3), 327–332. | 高：银牙杰表 N36 标注；CaCl2 1500–3000 mg/L、F0=58.45 完全一致 | mM
氟离子 | 1 | 58.45 | 无 | 0 | 25 | 氯化钙 | 4500 | 6 | 30 | 6 | 78 | 12.8 | 7 | 赖敏明, 李忠岐, 曾鹏, 等 (2024). 钨冶炼废水深度除氟工艺研究. 湿法冶金, 43(3), 327–332. | 高：银牙杰表 N36 标注；CaCl2 1500–3000 mg/L、F0=58.45 完全一致 | mM
氟离子 | 1 | 58.45 | 无 | 0 | 25 | 氯化钙 | 4500 | 7 | 30 | 6.5 | 83.18 | 9.83 | 7 | 赖敏明, 李忠岐, 曾鹏, 等 (2024). 钨冶炼废水深度除氟工艺研究. 湿法冶金, 43(3), 327–332. | 高：银牙杰表 N36 标注；CaCl2 1500–3000 mg/L、F0=58.45 完全一致 | mM
氟离子 | 1 | 58.45 | 无 | 0 | 25 | 氯化钙 | 4500 | 8 | 30 | 7.5 | 75 | 14.6 | 7 | 赖敏明, 李忠岐, 曾鹏, 等 (2024). 钨冶炼废水深度除氟工艺研究. 湿法冶金, 43(3), 327–332. | 高：银牙杰表 N36 标注；CaCl2 1500–3000 mg/L、F0=58.45 完全一致 | mM
氟离子 | 1 | 17.34 | 无 | 0 | 25 | 硫酸铝 | 2500 | 4 | 45 | 5 | 76.61 | 13.67 | 7 | 赖敏明, 李忠岐, 曾鹏, 等 (2024). 钨冶炼废水深度除氟工艺研究. 湿法冶金, 43(3), 327–332. | 高：银牙杰表 N36 标注；CaCl2 1500–3000 mg/L、F0=58.45 完全一致 | mM
氟离子 | 1 | 17.34 | 无 | 0 | 25 | 硫酸铝 | 2500 | 6 | 45 | 6.5 | 74 | 14.5 | 7 | 赖敏明, 李忠岐, 曾鹏, 等 (2024). 钨冶炼废水深度除氟工艺研究. 湿法冶金, 43(3), 327–332. | 高：银牙杰表 N36 标注；CaCl2 1500–3000 mg/L、F0=58.45 完全一致 | mM
氟离子 | 1 | 17.34 | 无 | 0 | 25 | 硫酸铝 | 2500 | 7.03 | 45 | 7 | 73.5 | 14.7 | 7 | 赖敏明, 李忠岐, 曾鹏, 等 (2024). 钨冶炼废水深度除氟工艺研究. 湿法冶金, 43(3), 327–332. | 高：银牙杰表 N36 标注；CaCl2 1500–3000 mg/L、F0=58.45 完全一致 | mM
氟离子 | 1 | 18.55 | 无 | 0 | 25 | 硫酸铝 | 3000 | 7.03 | 45 | 7 | 80 | 11.13 | 7 | 赖敏明, 李忠岐, 曾鹏, 等 (2024). 钨冶炼废水深度除氟工艺研究. 湿法冶金, 43(3), 327–332. | 高：银牙杰表 N36 标注；CaCl2 1500–3000 mg/L、F0=58.45 完全一致 | mM
氟离子 | 1 | 18.55 | 无 | 0 | 25 | 硫酸铝 | 5000 | 7.03 | 45 | 7 | 81 | 10.5 | 7 | 赖敏明, 李忠岐, 曾鹏, 等 (2024). 钨冶炼废水深度除氟工艺研究. 湿法冶金, 43(3), 327–332. | 高：银牙杰表 N36 标注；CaCl2 1500–3000 mg/L、F0=58.45 完全一致 | mM
氟离子 | 1 | 18.55 | 无 | 0 | 25 | 硫酸铝 | 6000 | 7.03 | 45 | 7 | 82 | 9.81 | 7 | 赖敏明, 李忠岐, 曾鹏, 等 (2024). 钨冶炼废水深度除氟工艺研究. 湿法冶金, 43(3), 327–332. | 高：银牙杰表 N36 标注；CaCl2 1500–3000 mg/L、F0=58.45 完全一致 | mM
氟离子 | 1 | 17.34 | 无 | 0 | 25 | 氯化铝 | 2500 | 4 | 45 | 5 | 84 | 10.5 | 7 | 赖敏明, 李忠岐, 曾鹏, 等 (2024). 钨冶炼废水深度除氟工艺研究. 湿法冶金, 43(3), 327–332. | 高：银牙杰表 N36 标注；CaCl2 1500–3000 mg/L、F0=58.45 完全一致 | mM
氟离子 | 1 | 17.34 | 无 | 0 | 25 | 氯化铝 | 2500 | 6 | 45 | 6.5 | 82 | 11.2 | 7 | 赖敏明, 李忠岐, 曾鹏, 等 (2024). 钨冶炼废水深度除氟工艺研究. 湿法冶金, 43(3), 327–332. | 高：银牙杰表 N36 标注；CaCl2 1500–3000 mg/L、F0=58.45 完全一致 | mM
氟离子 | 1 | 17.34 | 无 | 0 | 25 | 氯化铝 | 2500 | 7.03 | 45 | 7 | 80 | 12.1 | 7 | 赖敏明, 李忠岐, 曾鹏, 等 (2024). 钨冶炼废水深度除氟工艺研究. 湿法冶金, 43(3), 327–332. | 高：银牙杰表 N36 标注；CaCl2 1500–3000 mg/L、F0=58.45 完全一致 | mM
氟离子 | 1 | 17.34 | 无 | 0 | 25 | 氯化铝 | 3500 | 7.03 | 45 | 7 | 86 | 9.81 | 7 | 赖敏明, 李忠岐, 曾鹏, 等 (2024). 钨冶炼废水深度除氟工艺研究. 湿法冶金, 43(3), 327–332. | 高：银牙杰表 N36 标注；CaCl2 1500–3000 mg/L、F0=58.45 完全一致 | mM
氟离子 | 1 | 17.34 | 无 | 0 | 25 | 氯化铝 | 4000 | 7.03 | 45 | 7 | 88 | 7.69 | 7 | 赖敏明, 李忠岐, 曾鹏, 等 (2024). 钨冶炼废水深度除氟工艺研究. 湿法冶金, 43(3), 327–332. | 高：银牙杰表 N36 标注；CaCl2 1500–3000 mg/L、F0=58.45 完全一致 | mM
氟离子 | 1 | 17.34 | 无 | 0 | 25 | 聚合氯化铝 | 100 | 5 | 45 | 5.5 | 85.63 | 13.1 | 7 | 赖敏明, 李忠岐, 曾鹏, 等 (2024). 钨冶炼废水深度除氟工艺研究. 湿法冶金, 43(3), 327–332. | 高：银牙杰表 N36 标注；CaCl2 1500–3000 mg/L、F0=58.45 完全一致 | mM
氟离子 | 1 | 17.34 | 无 | 0 | 25 | 聚合氯化铝 | 100 | 7 | 45 | 7 | 86.98 | 7.61 | 7 | 赖敏明, 李忠岐, 曾鹏, 等 (2024). 钨冶炼废水深度除氟工艺研究. 湿法冶金, 43(3), 327–332. | 高：银牙杰表 N36 标注；CaCl2 1500–3000 mg/L、F0=58.45 完全一致 | mM
氟离子 | 1 | 17.34 | 无 | 0 | 25 | 聚合氯化铝 | 150 | 7 | 45 | 7 | 82 | 11.5 | 7 | 赖敏明, 李忠岐, 曾鹏, 等 (2024). 钨冶炼废水深度除氟工艺研究. 湿法冶金, 43(3), 327–332. | 高：银牙杰表 N36 标注；CaCl2 1500–3000 mg/L、F0=58.45 完全一致 | mM
氟离子 | 1 | 17.34 | 无 | 0 | 25 | 聚合氯化铝 | 200 | 7 | 45 | 7 | 83 | 10.5 | 7 | 赖敏明, 李忠岐, 曾鹏, 等 (2024). 钨冶炼废水深度除氟工艺研究. 湿法冶金, 43(3), 327–332. | 高：银牙杰表 N36 标注；CaCl2 1500–3000 mg/L、F0=58.45 完全一致 | mM
氟离子 | 1 | 17.34 | 无 | 0 | 25 | 聚合氯化铝 | 250 | 7 | 45 | 7 | 84 | 9.55 | 7 | 赖敏明, 李忠岐, 曾鹏, 等 (2024). 钨冶炼废水深度除氟工艺研究. 湿法冶金, 43(3), 327–332. | 高：银牙杰表 N36 标注；CaCl2 1500–3000 mg/L、F0=58.45 完全一致 | mM
氟离子 | 1 | 17.34 | 无 | 0 | 25 | 聚合氯化铝 | 300 | 7 | 45 | 7 | 85 | 9.21 | 7 | 赖敏明, 李忠岐, 曾鹏, 等 (2024). 钨冶炼废水深度除氟工艺研究. 湿法冶金, 43(3), 327–332. | 高：银牙杰表 N36 标注；CaCl2 1500–3000 mg/L、F0=58.45 完全一致 | mM
氟离子 | 1 | 576 | 无 | 0 | 25 | 明矾 | 31.1 | 5 | 165 | 6.5 | 75 | 144 | 8 | 方佳洁, 祁泓博, 吕龙俊, 等 (2021). 化学混凝法处理含氟废水的研究. 辽宁化工, 50(11). https://doi.org/10.3969/j.issn.1004-0935.2021.11.015 | 高：银牙杰表 N67 标注；F0=576 mg/L、明矾 31.1 mL/L 完全一致 | mL/L
氟离子 | 1 | 576 | 无 | 0 | 25 | 明矾 | 31.1 | 6 | 165 | 6.5 | 87.5 | 72 | 8 | 方佳洁, 祁泓博, 吕龙俊, 等 (2021). 化学混凝法处理含氟废水的研究. 辽宁化工, 50(11). https://doi.org/10.3969/j.issn.1004-0935.2021.11.015 | 高：银牙杰表 N67 标注；F0=576 mg/L、明矾 31.1 mL/L 完全一致 | mL/L
氟离子 | 1 | 576 | 无 | 0 | 25 | 明矾 | 31.1 | 9 | 165 | 6.5 | 98.49 | 8.7 | 8 | 方佳洁, 祁泓博, 吕龙俊, 等 (2021). 化学混凝法处理含氟废水的研究. 辽宁化工, 50(11). https://doi.org/10.3969/j.issn.1004-0935.2021.11.015 | 高：银牙杰表 N67 标注；F0=576 mg/L、明矾 31.1 mL/L 完全一致 | mL/L
氟离子 | 1 | 576 | 无 | 0 | 25 | 明矾 | 31.1 | 10 | 165 | 6.5 | 70.31 | 171 | 8 | 方佳洁, 祁泓博, 吕龙俊, 等 (2021). 化学混凝法处理含氟废水的研究. 辽宁化工, 50(11). https://doi.org/10.3969/j.issn.1004-0935.2021.11.015 | 高：银牙杰表 N67 标注；F0=576 mg/L、明矾 31.1 mL/L 完全一致 | mL/L
氟离子 | 1 | 576 | 无 | 0 | 25 | 明矾 | 31.1 | 11 | 165 | 6.5 | 68.4 | 182 | 8 | 方佳洁, 祁泓博, 吕龙俊, 等 (2021). 化学混凝法处理含氟废水的研究. 辽宁化工, 50(11). https://doi.org/10.3969/j.issn.1004-0935.2021.11.015 | 高：银牙杰表 N67 标注；F0=576 mg/L、明矾 31.1 mL/L 完全一致 | mL/L
氟离子 | 1 | 576 | 无 | 0 | 25 | 明矾 | 31.1 | 9 | 165 | 5.5 | 95.31 | 27 | 8 | 方佳洁, 祁泓博, 吕龙俊, 等 (2021). 化学混凝法处理含氟废水的研究. 辽宁化工, 50(11). https://doi.org/10.3969/j.issn.1004-0935.2021.11.015 | 高：银牙杰表 N67 标注；F0=576 mg/L、明矾 31.1 mL/L 完全一致 | mL/L
氟离子 | 1 | 576 | 无 | 0 | 25 | 明矾 | 31.1 | 9 | 165 | 6 | 97.74 | 13 | 8 | 方佳洁, 祁泓博, 吕龙俊, 等 (2021). 化学混凝法处理含氟废水的研究. 辽宁化工, 50(11). https://doi.org/10.3969/j.issn.1004-0935.2021.11.015 | 高：银牙杰表 N67 标注；F0=576 mg/L、明矾 31.1 mL/L 完全一致 | mL/L
氟离子 | 1 | 576 | 无 | 0 | 25 | 明矾 | 31.1 | 9 | 165 | 6.5 | 98.49 | 8.7 | 8 | 方佳洁, 祁泓博, 吕龙俊, 等 (2021). 化学混凝法处理含氟废水的研究. 辽宁化工, 50(11). https://doi.org/10.3969/j.issn.1004-0935.2021.11.015 | 高：银牙杰表 N67 标注；F0=576 mg/L、明矾 31.1 mL/L 完全一致 | mL/L
氟离子 | 1 | 576 | 无 | 0 | 25 | 明矾 | 31.1 | 9 | 165 | 7 | 97.33 | 15.3 | 8 | 方佳洁, 祁泓博, 吕龙俊, 等 (2021). 化学混凝法处理含氟废水的研究. 辽宁化工, 50(11). https://doi.org/10.3969/j.issn.1004-0935.2021.11.015 | 高：银牙杰表 N67 标注；F0=576 mg/L、明矾 31.1 mL/L 完全一致 | mL/L
氟离子 | 1 | 576 | 无 | 0 | 25 | 明矾 | 31.1 | 9 | 165 | 6.5 | 93.4 | 38 | 8 | 方佳洁, 祁泓博, 吕龙俊, 等 (2021). 化学混凝法处理含氟废水的研究. 辽宁化工, 50(11). https://doi.org/10.3969/j.issn.1004-0935.2021.11.015 | 高：银牙杰表 N67 标注；F0=576 mg/L、明矾 31.1 mL/L 完全一致 | mL/L
氟离子 | 1 | 576 | 无 | 0 | 25 | 明矾 | 31.1 | 9 | 165 | 6.5 | 90.28 | 56 | 8 | 方佳洁, 祁泓博, 吕龙俊, 等 (2021). 化学混凝法处理含氟废水的研究. 辽宁化工, 50(11). https://doi.org/10.3969/j.issn.1004-0935.2021.11.015 | 高：银牙杰表 N67 标注；F0=576 mg/L、明矾 31.1 mL/L 完全一致 | mL/L
氟离子 | 1 | 576 | 无 | 0 | 25 | 明矾 | 31.1 | 9 | 165 | 6.5 | 98.09 | 11 | 8 | 方佳洁, 祁泓博, 吕龙俊, 等 (2021). 化学混凝法处理含氟废水的研究. 辽宁化工, 50(11). https://doi.org/10.3969/j.issn.1004-0935.2021.11.015 | 高：银牙杰表 N67 标注；F0=576 mg/L、明矾 31.1 mL/L 完全一致 | mL/L
氟离子 | 1 | 3.21 | 无 | 0 | 25 | 硫酸铝 | 5 | 7.4 | 30 | 6.8 | 15 | 2.73 | 9 | 袁西鑫, 李明玉, 薛永强, 谭铭卓 (2013). 强化混凝去除饮用水源水中的氟. 暨南大学学报(自然科学与医学版), 34(3), 306–310. https://doi.org/10.3969/j.issn.1000-9965.2013.03.015 | 高：银牙杰表 N80 标注；F0=3.21、硫酸铝 5–30 mg/L 序列一致 | mM
氟离子 | 1 | 3.21 | 无 | 0 | 25 | 硫酸铝 | 10 | 7.4 | 30 | 6.4 | 25 | 2.41 | 9 | 袁西鑫, 李明玉, 薛永强, 谭铭卓 (2013). 强化混凝去除饮用水源水中的氟. 暨南大学学报(自然科学与医学版), 34(3), 306–310. https://doi.org/10.3969/j.issn.1000-9965.2013.03.015 | 高：银牙杰表 N80 标注；F0=3.21、硫酸铝 5–30 mg/L 序列一致 | mM
氟离子 | 1 | 3.21 | 无 | 0 | 25 | 硫酸铝 | 15 | 7.4 | 30 | 6 | 35 | 2.09 | 9 | 袁西鑫, 李明玉, 薛永强, 谭铭卓 (2013). 强化混凝去除饮用水源水中的氟. 暨南大学学报(自然科学与医学版), 34(3), 306–310. https://doi.org/10.3969/j.issn.1000-9965.2013.03.015 | 高：银牙杰表 N80 标注；F0=3.21、硫酸铝 5–30 mg/L 序列一致 | mM
氟离子 | 1 | 3.21 | 无 | 0 | 25 | 硫酸铝 | 20 | 7.4 | 30 | 5.6 | 50 | 1.61 | 9 | 袁西鑫, 李明玉, 薛永强, 谭铭卓 (2013). 强化混凝去除饮用水源水中的氟. 暨南大学学报(自然科学与医学版), 34(3), 306–310. https://doi.org/10.3969/j.issn.1000-9965.2013.03.015 | 高：银牙杰表 N80 标注；F0=3.21、硫酸铝 5–30 mg/L 序列一致 | mM
氟离子 | 1 | 3.21 | 无 | 0 | 25 | 硫酸铝 | 25 | 7.4 | 30 | 5.2 | 45 | 1.77 | 9 | 袁西鑫, 李明玉, 薛永强, 谭铭卓 (2013). 强化混凝去除饮用水源水中的氟. 暨南大学学报(自然科学与医学版), 34(3), 306–310. https://doi.org/10.3969/j.issn.1000-9965.2013.03.015 | 高：银牙杰表 N80 标注；F0=3.21、硫酸铝 5–30 mg/L 序列一致 | mM
氟离子 | 1 | 3.21 | 无 | 0 | 25 | 硫酸铝 | 30 | 7.4 | 30 | 4.8 | 40 | 1.93 | 9 | 袁西鑫, 李明玉, 薛永强, 谭铭卓 (2013). 强化混凝去除饮用水源水中的氟. 暨南大学学报(自然科学与医学版), 34(3), 306–310. https://doi.org/10.3969/j.issn.1000-9965.2013.03.015 | 高：银牙杰表 N80 标注；F0=3.21、硫酸铝 5–30 mg/L 序列一致 | mM
氟离子 | 1 | 3.21 | 无 | 0 | 25 | 聚合氯化铝 | 5 | 7.3 | 30 | 7.2 | 10 | 2.89 | 9 | 袁西鑫, 李明玉, 薛永强, 谭铭卓 (2013). 强化混凝去除饮用水源水中的氟. 暨南大学学报(自然科学与医学版), 34(3), 306–310. https://doi.org/10.3969/j.issn.1000-9965.2013.03.015 | 高：银牙杰表 N80 标注；F0=3.21、硫酸铝 5–30 mg/L 序列一致 | mM
氟离子 | 1 | 3.21 | 无 | 0 | 25 | 聚合氯化铝 | 10 | 7.3 | 30 | 7.1 | 15 | 2.73 | 9 | 袁西鑫, 李明玉, 薛永强, 谭铭卓 (2013). 强化混凝去除饮用水源水中的氟. 暨南大学学报(自然科学与医学版), 34(3), 306–310. https://doi.org/10.3969/j.issn.1000-9965.2013.03.015 | 高：银牙杰表 N80 标注；F0=3.21、硫酸铝 5–30 mg/L 序列一致 | mM
氟离子 | 1 | 3.21 | 无 | 0 | 25 | 聚合氯化铝 | 15 | 7.3 | 30 | 7 | 20 | 2.57 | 9 | 袁西鑫, 李明玉, 薛永强, 谭铭卓 (2013). 强化混凝去除饮用水源水中的氟. 暨南大学学报(自然科学与医学版), 34(3), 306–310. https://doi.org/10.3969/j.issn.1000-9965.2013.03.015 | 高：银牙杰表 N80 标注；F0=3.21、硫酸铝 5–30 mg/L 序列一致 | mM
氟离子 | 1 | 3.21 | 无 | 0 | 25 | 聚合氯化铝 | 20 | 7.3 | 30 | 6.9 | 28.6 | 2.3 | 9 | 袁西鑫, 李明玉, 薛永强, 谭铭卓 (2013). 强化混凝去除饮用水源水中的氟. 暨南大学学报(自然科学与医学版), 34(3), 306–310. https://doi.org/10.3969/j.issn.1000-9965.2013.03.015 | 高：银牙杰表 N80 标注；F0=3.21、硫酸铝 5–30 mg/L 序列一致 | mM
氟离子 | 1 | 3.21 | 无 | 0 | 25 | 聚合氯化铝 | 25 | 7.3 | 30 | 6.8 | 32 | 2.19 | 9 | 袁西鑫, 李明玉, 薛永强, 谭铭卓 (2013). 强化混凝去除饮用水源水中的氟. 暨南大学学报(自然科学与医学版), 34(3), 306–310. https://doi.org/10.3969/j.issn.1000-9965.2013.03.015 | 高：银牙杰表 N80 标注；F0=3.21、硫酸铝 5–30 mg/L 序列一致 | mM
氟离子 | 1 | 3.21 | 无 | 0 | 25 | 聚合氯化铝 | 30 | 7.3 | 30 | 6.7 | 35 | 2.09 | 9 | 袁西鑫, 李明玉, 薛永强, 谭铭卓 (2013). 强化混凝去除饮用水源水中的氟. 暨南大学学报(自然科学与医学版), 34(3), 306–310. https://doi.org/10.3969/j.issn.1000-9965.2013.03.015 | 高：银牙杰表 N80 标注；F0=3.21、硫酸铝 5–30 mg/L 序列一致 | mM
氟离子 | 1 | 3.04 | 无 | 0 | 25 | 聚合氯化铝铁 | 20 | 7.3 | 30 | 6.5 | 25 | 2.28 | 9 | 袁西鑫, 李明玉, 薛永强, 谭铭卓 (2013). 强化混凝去除饮用水源水中的氟. 暨南大学学报(自然科学与医学版), 34(3), 306–310. https://doi.org/10.3969/j.issn.1000-9965.2013.03.015 | 高：银牙杰表 N80 标注；F0=3.21、硫酸铝 5–30 mg/L 序列一致 | mM
氟离子 | 1 | 3.04 | 无 | 0 | 25 | 聚合氯化铝铁 | 25 | 7.3 | 30 | 6.4 | 30 | 2.13 | 9 | 袁西鑫, 李明玉, 薛永强, 谭铭卓 (2013). 强化混凝去除饮用水源水中的氟. 暨南大学学报(自然科学与医学版), 34(3), 306–310. https://doi.org/10.3969/j.issn.1000-9965.2013.03.015 | 高：银牙杰表 N80 标注；F0=3.21、硫酸铝 5–30 mg/L 序列一致 | mM
氟离子 | 1 | 3.04 | 无 | 0 | 25 | 聚合氯化铝铁 | 30 | 7.3 | 30 | 6.3 | 35 | 1.98 | 9 | 袁西鑫, 李明玉, 薛永强, 谭铭卓 (2013). 强化混凝去除饮用水源水中的氟. 暨南大学学报(自然科学与医学版), 34(3), 306–310. https://doi.org/10.3969/j.issn.1000-9965.2013.03.015 | 高：银牙杰表 N80 标注；F0=3.21、硫酸铝 5–30 mg/L 序列一致 | mM
氟离子 | 1 | 3.22 | 无 | 0 | 25 | 聚合硫酸铁 | 20 | 7.3 | 30 | 6.2 | 15 | 2.74 | 9 | 袁西鑫, 李明玉, 薛永强, 谭铭卓 (2013). 强化混凝去除饮用水源水中的氟. 暨南大学学报(自然科学与医学版), 34(3), 306–310. https://doi.org/10.3969/j.issn.1000-9965.2013.03.015 | 高：银牙杰表 N80 标注；F0=3.21、硫酸铝 5–30 mg/L 序列一致 | mM
氟离子 | 1 | 3.22 | 无 | 0 | 25 | 聚合硫酸铁 | 25 | 7.3 | 30 | 6.1 | 22 | 2.51 | 9 | 袁西鑫, 李明玉, 薛永强, 谭铭卓 (2013). 强化混凝去除饮用水源水中的氟. 暨南大学学报(自然科学与医学版), 34(3), 306–310. https://doi.org/10.3969/j.issn.1000-9965.2013.03.015 | 高：银牙杰表 N80 标注；F0=3.21、硫酸铝 5–30 mg/L 序列一致 | mM
氟离子 | 1 | 3.22 | 无 | 0 | 25 | 聚合硫酸铁 | 30 | 7.3 | 30 | 6 | 29 | 2.29 | 9 | 袁西鑫, 李明玉, 薛永强, 谭铭卓 (2013). 强化混凝去除饮用水源水中的氟. 暨南大学学报(自然科学与医学版), 34(3), 306–310. https://doi.org/10.3969/j.issn.1000-9965.2013.03.015 | 高：银牙杰表 N80 标注；F0=3.21、硫酸铝 5–30 mg/L 序列一致 | mM
氟离子 | 1 | 3.21 | 无 | 0 | 25 | 硫酸铝 | 20 | 4.26 | 30 | 5 | 30 | 2.25 | 9 | 袁西鑫, 李明玉, 薛永强, 谭铭卓 (2013). 强化混凝去除饮用水源水中的氟. 暨南大学学报(自然科学与医学版), 34(3), 306–310. https://doi.org/10.3969/j.issn.1000-9965.2013.03.015 | 高：银牙杰表 N80 标注；F0=3.21、硫酸铝 5–30 mg/L 序列一致 | mM
氟离子 | 1 | 3.21 | 无 | 0 | 25 | 硫酸铝 | 20 | 5 | 30 | 5.5 | 45 | 1.77 | 9 | 袁西鑫, 李明玉, 薛永强, 谭铭卓 (2013). 强化混凝去除饮用水源水中的氟. 暨南大学学报(自然科学与医学版), 34(3), 306–310. https://doi.org/10.3969/j.issn.1000-9965.2013.03.015 | 高：银牙杰表 N80 标注；F0=3.21、硫酸铝 5–30 mg/L 序列一致 | mM
氟离子 | 1 | 3.21 | 无 | 0 | 25 | 硫酸铝 | 20 | 5.8 | 30 | 5.8 | 67.2 | 1.05 | 9 | 袁西鑫, 李明玉, 薛永强, 谭铭卓 (2013). 强化混凝去除饮用水源水中的氟. 暨南大学学报(自然科学与医学版), 34(3), 306–310. https://doi.org/10.3969/j.issn.1000-9965.2013.03.015 | 高：银牙杰表 N80 标注；F0=3.21、硫酸铝 5–30 mg/L 序列一致 | mM
氟离子 | 1 | 3.21 | 无 | 0 | 25 | 硫酸铝 | 20 | 6.2 | 30 | 6.1 | 62 | 1.22 | 9 | 袁西鑫, 李明玉, 薛永强, 谭铭卓 (2013). 强化混凝去除饮用水源水中的氟. 暨南大学学报(自然科学与医学版), 34(3), 306–310. https://doi.org/10.3969/j.issn.1000-9965.2013.03.015 | 高：银牙杰表 N80 标注；F0=3.21、硫酸铝 5–30 mg/L 序列一致 | mM
氟离子 | 1 | 3.21 | 无 | 0 | 25 | 硫酸铝 | 20 | 6.6 | 30 | 6.3 | 55 | 1.44 | 9 | 袁西鑫, 李明玉, 薛永强, 谭铭卓 (2013). 强化混凝去除饮用水源水中的氟. 暨南大学学报(自然科学与医学版), 34(3), 306–310. https://doi.org/10.3969/j.issn.1000-9965.2013.03.015 | 高：银牙杰表 N80 标注；F0=3.21、硫酸铝 5–30 mg/L 序列一致 | mM
氟离子 | 1 | 3.21 | 无 | 0 | 25 | 硫酸铝 | 20 | 7 | 30 | 6.5 | 40 | 1.93 | 9 | 袁西鑫, 李明玉, 薛永强, 谭铭卓 (2013). 强化混凝去除饮用水源水中的氟. 暨南大学学报(自然科学与医学版), 34(3), 306–310. https://doi.org/10.3969/j.issn.1000-9965.2013.03.015 | 高：银牙杰表 N80 标注；F0=3.21、硫酸铝 5–30 mg/L 序列一致 | mM
氟离子 | 1 | 3.21 | 无 | 0 | 25 | 硫酸铝 | 20 | 7.5 | 30 | 6.8 | 35 | 2.09 | 9 | 袁西鑫, 李明玉, 薛永强, 谭铭卓 (2013). 强化混凝去除饮用水源水中的氟. 暨南大学学报(自然科学与医学版), 34(3), 306–310. https://doi.org/10.3969/j.issn.1000-9965.2013.03.015 | 高：银牙杰表 N80 标注；F0=3.21、硫酸铝 5–30 mg/L 序列一致 | mM
氟离子 | 1 | 3.21 | 无 | 0 | 25 | 硫酸铝 | 20 | 8 | 30 | 7 | 30 | 2.25 | 9 | 袁西鑫, 李明玉, 薛永强, 谭铭卓 (2013). 强化混凝去除饮用水源水中的氟. 暨南大学学报(自然科学与医学版), 34(3), 306–310. https://doi.org/10.3969/j.issn.1000-9965.2013.03.015 | 高：银牙杰表 N80 标注；F0=3.21、硫酸铝 5–30 mg/L 序列一致 | mM
氟离子 | 1 | 3.21 | 无 | 0 | 25 | 硫酸铝 | 20 | 8.5 | 30 | 7.2 | 25 | 2.41 | 9 | 袁西鑫, 李明玉, 薛永强, 谭铭卓 (2013). 强化混凝去除饮用水源水中的氟. 暨南大学学报(自然科学与医学版), 34(3), 306–310. https://doi.org/10.3969/j.issn.1000-9965.2013.03.015 | 高：银牙杰表 N80 标注；F0=3.21、硫酸铝 5–30 mg/L 序列一致 | mM
氟离子 | 1 | 3.21 | 无 | 0 | 25 | 硫酸铝 | 20 | 9 | 30 | 7.5 | 20 | 2.57 | 9 | 袁西鑫, 李明玉, 薛永强, 谭铭卓 (2013). 强化混凝去除饮用水源水中的氟. 暨南大学学报(自然科学与医学版), 34(3), 306–310. https://doi.org/10.3969/j.issn.1000-9965.2013.03.015 | 高：银牙杰表 N80 标注；F0=3.21、硫酸铝 5–30 mg/L 序列一致 | mM
氟离子 | 1 | 3.21 | 无 | 0 | 25 | 硫酸铝 | 20 | 9.5 | 30 | 7.8 | 15 | 2.73 | 9 | 袁西鑫, 李明玉, 薛永强, 谭铭卓 (2013). 强化混凝去除饮用水源水中的氟. 暨南大学学报(自然科学与医学版), 34(3), 306–310. https://doi.org/10.3969/j.issn.1000-9965.2013.03.015 | 高：银牙杰表 N80 标注；F0=3.21、硫酸铝 5–30 mg/L 序列一致 | mM
氟离子 | 1 | 3.21 | 无 | 0 | 25 | 硫酸铝 | 20 | 10 | 30 | 8 | 10 | 2.89 | 9 | 袁西鑫, 李明玉, 薛永强, 谭铭卓 (2013). 强化混凝去除饮用水源水中的氟. 暨南大学学报(自然科学与医学版), 34(3), 306–310. https://doi.org/10.3969/j.issn.1000-9965.2013.03.015 | 高：银牙杰表 N80 标注；F0=3.21、硫酸铝 5–30 mg/L 序列一致 | mM
氟离子 | 1 | 3.21 | HCO₃⁻ | 0 | 25 | 硫酸铝 | 30 | 6.1 | 30 | 6.5 | 30 | 2.25 | 9 | 袁西鑫, 李明玉, 薛永强, 谭铭卓 (2013). 强化混凝去除饮用水源水中的氟. 暨南大学学报(自然科学与医学版), 34(3), 306–310. https://doi.org/10.3969/j.issn.1000-9965.2013.03.015 | 高：银牙杰表 N80 标注；F0=3.21、硫酸铝 5–30 mg/L 序列一致 | mM
氟离子 | 1 | 3.21 | HCO₃⁻ | 0 | 25 | 硫酸铝 | 30 | 6.1 | 30 | 6.5 | 10 | 2.89 | 9 | 袁西鑫, 李明玉, 薛永强, 谭铭卓 (2013). 强化混凝去除饮用水源水中的氟. 暨南大学学报(自然科学与医学版), 34(3), 306–310. https://doi.org/10.3969/j.issn.1000-9965.2013.03.015 | 高：银牙杰表 N80 标注；F0=3.21、硫酸铝 5–30 mg/L 序列一致 | mM
氟离子 | 1 | 3.21 | HCO₃⁻ | 0 | 25 | 聚合氯化铝 | 30 | 7.3 | 30 | 7 | 20 | 2.57 | 9 | 袁西鑫, 李明玉, 薛永强, 谭铭卓 (2013). 强化混凝去除饮用水源水中的氟. 暨南大学学报(自然科学与医学版), 34(3), 306–310. https://doi.org/10.3969/j.issn.1000-9965.2013.03.015 | 高：银牙杰表 N80 标注；F0=3.21、硫酸铝 5–30 mg/L 序列一致 | mM
氟离子 | 1 | 3.21 | HCO₃⁻ | 0 | 25 | 聚合氯化铝 | 30 | 7.3 | 30 | 7 | 10 | 2.89 | 9 | 袁西鑫, 李明玉, 薛永强, 谭铭卓 (2013). 强化混凝去除饮用水源水中的氟. 暨南大学学报(自然科学与医学版), 34(3), 306–310. https://doi.org/10.3969/j.issn.1000-9965.2013.03.015 | 高：银牙杰表 N80 标注；F0=3.21、硫酸铝 5–30 mg/L 序列一致 | mM
氟离子 | 1 | 3.04 | HCO₃⁻ | 0 | 25 | 聚合氯化铝铁 | 30 | 7.3 | 30 | 6.8 | 18 | 2.5 | 9 | 袁西鑫, 李明玉, 薛永强, 谭铭卓 (2013). 强化混凝去除饮用水源水中的氟. 暨南大学学报(自然科学与医学版), 34(3), 306–310. https://doi.org/10.3969/j.issn.1000-9965.2013.03.015 | 高：银牙杰表 N80 标注；F0=3.21、硫酸铝 5–30 mg/L 序列一致 | mM
氟离子 | 1 | 3.04 | HCO₃⁻ | 0 | 25 | 聚合氯化铝铁 | 30 | 7.3 | 30 | 6.8 | 8 | 2.8 | 9 | 袁西鑫, 李明玉, 薛永强, 谭铭卓 (2013). 强化混凝去除饮用水源水中的氟. 暨南大学学报(自然科学与医学版), 34(3), 306–310. https://doi.org/10.3969/j.issn.1000-9965.2013.03.015 | 高：银牙杰表 N80 标注；F0=3.21、硫酸铝 5–30 mg/L 序列一致 | mM
氟离子 | 1 | 3.22 | HCO₃⁻ | 0 | 25 | 聚合硫酸铁 | 30 | 7.3 | 30 | 6.5 | 12 | 2.83 | 9 | 袁西鑫, 李明玉, 薛永强, 谭铭卓 (2013). 强化混凝去除饮用水源水中的氟. 暨南大学学报(自然科学与医学版), 34(3), 306–310. https://doi.org/10.3969/j.issn.1000-9965.2013.03.015 | 高：银牙杰表 N80 标注；F0=3.21、硫酸铝 5–30 mg/L 序列一致 | mM
氟离子 | 1 | 3.22 | HCO₃⁻ | 0 | 25 | 聚合硫酸铁 | 30 | 7.3 | 30 | 6.5 | 2 | 3.16 | 9 | 袁西鑫, 李明玉, 薛永强, 谭铭卓 (2013). 强化混凝去除饮用水源水中的氟. 暨南大学学报(自然科学与医学版), 34(3), 306–310. https://doi.org/10.3969/j.issn.1000-9965.2013.03.015 | 高：银牙杰表 N80 标注；F0=3.21、硫酸铝 5–30 mg/L 序列一致 | mM
氟离子 | 1 | 3.21 | 无 | 0 | 25 | 硫酸铝 | 20 | 5.8 | 30 | 5.8 | 40 | 1.93 | 9 | 袁西鑫, 李明玉, 薛永强, 谭铭卓 (2013). 强化混凝去除饮用水源水中的氟. 暨南大学学报(自然科学与医学版), 34(3), 306–310. https://doi.org/10.3969/j.issn.1000-9965.2013.03.015 | 高：银牙杰表 N80 标注；F0=3.21、硫酸铝 5–30 mg/L 序列一致 | mM
氟离子 | 1 | 3.21 | 无 | 0 | 25 | 硫酸铝 | 20 | 5.8 | 30 | 5.8 | 55 | 1.44 | 9 | 袁西鑫, 李明玉, 薛永强, 谭铭卓 (2013). 强化混凝去除饮用水源水中的氟. 暨南大学学报(自然科学与医学版), 34(3), 306–310. https://doi.org/10.3969/j.issn.1000-9965.2013.03.015 | 高：银牙杰表 N80 标注；F0=3.21、硫酸铝 5–30 mg/L 序列一致 | mM
氟离子 | 1 | 3.21 | 无 | 0 | 25 | 硫酸铝 | 20 | 5.8 | 30 | 5.9 | 67.2 | 1.05 | 9 | 袁西鑫, 李明玉, 薛永强, 谭铭卓 (2013). 强化混凝去除饮用水源水中的氟. 暨南大学学报(自然科学与医学版), 34(3), 306–310. https://doi.org/10.3969/j.issn.1000-9965.2013.03.015 | 高：银牙杰表 N80 标注；F0=3.21、硫酸铝 5–30 mg/L 序列一致 | mM
氟离子 | 1 | 3.21 | 无 | 0 | 25 | 硫酸铝 | 20 | 5.8 | 30 | 6 | 69 | 1 | 9 | 袁西鑫, 李明玉, 薛永强, 谭铭卓 (2013). 强化混凝去除饮用水源水中的氟. 暨南大学学报(自然科学与医学版), 34(3), 306–310. https://doi.org/10.3969/j.issn.1000-9965.2013.03.015 | 高：银牙杰表 N80 标注；F0=3.21、硫酸铝 5–30 mg/L 序列一致 | mM
氟离子 | 1 | 3.21 | 无 | 0 | 25 | 硫酸铝 | 20 | 5.8 | 30 | 6 | 70 | 0.96 | 9 | 袁西鑫, 李明玉, 薛永强, 谭铭卓 (2013). 强化混凝去除饮用水源水中的氟. 暨南大学学报(自然科学与医学版), 34(3), 306–310. https://doi.org/10.3969/j.issn.1000-9965.2013.03.015 | 高：银牙杰表 N80 标注；F0=3.21、硫酸铝 5–30 mg/L 序列一致 | mM
氟离子 | 1 | 3.21 | 无 | 0 | 25 | 硫酸铝 | 20 | 5.8 | 30 | 6 | 71 | 0.93 | 9 | 袁西鑫, 李明玉, 薛永强, 谭铭卓 (2013). 强化混凝去除饮用水源水中的氟. 暨南大学学报(自然科学与医学版), 34(3), 306–310. https://doi.org/10.3969/j.issn.1000-9965.2013.03.015 | 高：银牙杰表 N80 标注；F0=3.21、硫酸铝 5–30 mg/L 序列一致 | mM
氟离子 | 1 | 3.21 | 无 | 0 | 25 | 硫酸铝 | 5 | 7.4 | 30 | 6.8 | 15 | 2.73 | 9 | 袁西鑫, 李明玉, 薛永强, 谭铭卓 (2013). 强化混凝去除饮用水源水中的氟. 暨南大学学报(自然科学与医学版), 34(3), 306–310. https://doi.org/10.3969/j.issn.1000-9965.2013.03.015 | 高：银牙杰表 N80 标注；F0=3.21、硫酸铝 5–30 mg/L 序列一致 | mM
氟离子 | 1 | 3.21 | 无 | 0 | 25 | 硫酸铝 | 10 | 7.4 | 30 | 6.4 | 25 | 2.41 | 9 | 袁西鑫, 李明玉, 薛永强, 谭铭卓 (2013). 强化混凝去除饮用水源水中的氟. 暨南大学学报(自然科学与医学版), 34(3), 306–310. https://doi.org/10.3969/j.issn.1000-9965.2013.03.015 | 高：银牙杰表 N80 标注；F0=3.21、硫酸铝 5–30 mg/L 序列一致 | mM
氟离子 | 1 | 3.21 | 无 | 0 | 25 | 硫酸铝 | 15 | 7.4 | 30 | 6 | 35 | 2.09 | 9 | 袁西鑫, 李明玉, 薛永强, 谭铭卓 (2013). 强化混凝去除饮用水源水中的氟. 暨南大学学报(自然科学与医学版), 34(3), 306–310. https://doi.org/10.3969/j.issn.1000-9965.2013.03.015 | 高：银牙杰表 N80 标注；F0=3.21、硫酸铝 5–30 mg/L 序列一致 | mM
氟离子 | 1 | 3.21 | 无 | 0 | 25 | 硫酸铝 | 20 | 7.4 | 30 | 5.6 | 50 | 1.61 | 9 | 袁西鑫, 李明玉, 薛永强, 谭铭卓 (2013). 强化混凝去除饮用水源水中的氟. 暨南大学学报(自然科学与医学版), 34(3), 306–310. https://doi.org/10.3969/j.issn.1000-9965.2013.03.015 | 高：银牙杰表 N80 标注；F0=3.21、硫酸铝 5–30 mg/L 序列一致 | mM
氟离子 | 1 | 3.21 | 无 | 0 | 25 | 硫酸铝 | 25 | 7.4 | 30 | 5.2 | 45 | 1.77 | 9 | 袁西鑫, 李明玉, 薛永强, 谭铭卓 (2013). 强化混凝去除饮用水源水中的氟. 暨南大学学报(自然科学与医学版), 34(3), 306–310. https://doi.org/10.3969/j.issn.1000-9965.2013.03.015 | 高：银牙杰表 N80 标注；F0=3.21、硫酸铝 5–30 mg/L 序列一致 | mM
氟离子 | 1 | 3.21 | 无 | 0 | 25 | 硫酸铝 | 30 | 7.4 | 30 | 4.8 | 40 | 1.93 | 9 | 袁西鑫, 李明玉, 薛永强, 谭铭卓 (2013). 强化混凝去除饮用水源水中的氟. 暨南大学学报(自然科学与医学版), 34(3), 306–310. https://doi.org/10.3969/j.issn.1000-9965.2013.03.015 | 高：银牙杰表 N80 标注；F0=3.21、硫酸铝 5–30 mg/L 序列一致 | mM
氟离子 | 1 | 3.21 | 无 | 0 | 25 | 聚合氯化铝 | 5 | 7.3 | 30 | 7.2 | 10 | 2.89 | 9 | 袁西鑫, 李明玉, 薛永强, 谭铭卓 (2013). 强化混凝去除饮用水源水中的氟. 暨南大学学报(自然科学与医学版), 34(3), 306–310. https://doi.org/10.3969/j.issn.1000-9965.2013.03.015 | 高：银牙杰表 N80 标注；F0=3.21、硫酸铝 5–30 mg/L 序列一致 | mM
氟离子 | 1 | 3.21 | 无 | 0 | 25 | 聚合氯化铝 | 10 | 7.3 | 30 | 7.1 | 15 | 2.73 | 9 | 袁西鑫, 李明玉, 薛永强, 谭铭卓 (2013). 强化混凝去除饮用水源水中的氟. 暨南大学学报(自然科学与医学版), 34(3), 306–310. https://doi.org/10.3969/j.issn.1000-9965.2013.03.015 | 高：银牙杰表 N80 标注；F0=3.21、硫酸铝 5–30 mg/L 序列一致 | mM
氟离子 | 1 | 3.21 | 无 | 0 | 25 | 聚合氯化铝 | 15 | 7.3 | 30 | 7 | 20 | 2.57 | 9 | 袁西鑫, 李明玉, 薛永强, 谭铭卓 (2013). 强化混凝去除饮用水源水中的氟. 暨南大学学报(自然科学与医学版), 34(3), 306–310. https://doi.org/10.3969/j.issn.1000-9965.2013.03.015 | 高：银牙杰表 N80 标注；F0=3.21、硫酸铝 5–30 mg/L 序列一致 | mM
氟离子 | 1 | 3.21 | 无 | 0 | 25 | 聚合氯化铝 | 20 | 7.3 | 30 | 6.9 | 28.6 | 2.3 | 9 | 袁西鑫, 李明玉, 薛永强, 谭铭卓 (2013). 强化混凝去除饮用水源水中的氟. 暨南大学学报(自然科学与医学版), 34(3), 306–310. https://doi.org/10.3969/j.issn.1000-9965.2013.03.015 | 高：银牙杰表 N80 标注；F0=3.21、硫酸铝 5–30 mg/L 序列一致 | mM
氟离子 | 1 | 3.21 | 无 | 0 | 25 | 聚合氯化铝 | 25 | 7.3 | 30 | 6.8 | 32 | 2.19 | 9 | 袁西鑫, 李明玉, 薛永强, 谭铭卓 (2013). 强化混凝去除饮用水源水中的氟. 暨南大学学报(自然科学与医学版), 34(3), 306–310. https://doi.org/10.3969/j.issn.1000-9965.2013.03.015 | 高：银牙杰表 N80 标注；F0=3.21、硫酸铝 5–30 mg/L 序列一致 | mM
氟离子 | 1 | 3.21 | 无 | 0 | 25 | 聚合氯化铝 | 30 | 7.3 | 30 | 6.7 | 35 | 2.09 | 9 | 袁西鑫, 李明玉, 薛永强, 谭铭卓 (2013). 强化混凝去除饮用水源水中的氟. 暨南大学学报(自然科学与医学版), 34(3), 306–310. https://doi.org/10.3969/j.issn.1000-9965.2013.03.015 | 高：银牙杰表 N80 标注；F0=3.21、硫酸铝 5–30 mg/L 序列一致 | mM
氟离子 | 1 | 3.04 | 无 | 0 | 25 | 聚合氯化铝铁 | 20 | 7.3 | 30 | 6.5 | 25 | 2.28 | 9 | 袁西鑫, 李明玉, 薛永强, 谭铭卓 (2013). 强化混凝去除饮用水源水中的氟. 暨南大学学报(自然科学与医学版), 34(3), 306–310. https://doi.org/10.3969/j.issn.1000-9965.2013.03.015 | 高：银牙杰表 N80 标注；F0=3.21、硫酸铝 5–30 mg/L 序列一致 | mM
氟离子 | 1 | 3.04 | 无 | 0 | 25 | 聚合氯化铝铁 | 25 | 7.3 | 30 | 6.4 | 30 | 2.13 | 9 | 袁西鑫, 李明玉, 薛永强, 谭铭卓 (2013). 强化混凝去除饮用水源水中的氟. 暨南大学学报(自然科学与医学版), 34(3), 306–310. https://doi.org/10.3969/j.issn.1000-9965.2013.03.015 | 高：银牙杰表 N80 标注；F0=3.21、硫酸铝 5–30 mg/L 序列一致 | mM
氟离子 | 1 | 3.04 | 无 | 0 | 25 | 聚合氯化铝铁 | 30 | 7.3 | 30 | 6.3 | 35 | 1.98 | 9 | 袁西鑫, 李明玉, 薛永强, 谭铭卓 (2013). 强化混凝去除饮用水源水中的氟. 暨南大学学报(自然科学与医学版), 34(3), 306–310. https://doi.org/10.3969/j.issn.1000-9965.2013.03.015 | 高：银牙杰表 N80 标注；F0=3.21、硫酸铝 5–30 mg/L 序列一致 | mM
氟离子 | 1 | 3.22 | 无 | 0 | 25 | 聚合硫酸铁 | 20 | 7.3 | 30 | 6.2 | 15 | 2.74 | 9 | 袁西鑫, 李明玉, 薛永强, 谭铭卓 (2013). 强化混凝去除饮用水源水中的氟. 暨南大学学报(自然科学与医学版), 34(3), 306–310. https://doi.org/10.3969/j.issn.1000-9965.2013.03.015 | 高：银牙杰表 N80 标注；F0=3.21、硫酸铝 5–30 mg/L 序列一致 | mM
氟离子 | 1 | 3.22 | 无 | 0 | 25 | 聚合硫酸铁 | 25 | 7.3 | 30 | 6.1 | 22 | 2.51 | 9 | 袁西鑫, 李明玉, 薛永强, 谭铭卓 (2013). 强化混凝去除饮用水源水中的氟. 暨南大学学报(自然科学与医学版), 34(3), 306–310. https://doi.org/10.3969/j.issn.1000-9965.2013.03.015 | 高：银牙杰表 N80 标注；F0=3.21、硫酸铝 5–30 mg/L 序列一致 | mM
氟离子 | 1 | 3.22 | 无 | 0 | 25 | 聚合硫酸铁 | 30 | 7.3 | 30 | 6 | 29 | 2.29 | 9 | 袁西鑫, 李明玉, 薛永强, 谭铭卓 (2013). 强化混凝去除饮用水源水中的氟. 暨南大学学报(自然科学与医学版), 34(3), 306–310. https://doi.org/10.3969/j.issn.1000-9965.2013.03.015 | 高：银牙杰表 N80 标注；F0=3.21、硫酸铝 5–30 mg/L 序列一致 | mM
氟离子 | 1 | 3.21 | 无 | 0 | 25 | 硫酸铝 | 20 | 4.26 | 30 | 5 | 30 | 2.25 | 9 | 袁西鑫, 李明玉, 薛永强, 谭铭卓 (2013). 强化混凝去除饮用水源水中的氟. 暨南大学学报(自然科学与医学版), 34(3), 306–310. https://doi.org/10.3969/j.issn.1000-9965.2013.03.015 | 高：银牙杰表 N80 标注；F0=3.21、硫酸铝 5–30 mg/L 序列一致 | mM
氟离子 | 1 | 3.21 | 无 | 0 | 25 | 硫酸铝 | 20 | 5 | 30 | 5.5 | 45 | 1.77 | 9 | 袁西鑫, 李明玉, 薛永强, 谭铭卓 (2013). 强化混凝去除饮用水源水中的氟. 暨南大学学报(自然科学与医学版), 34(3), 306–310. https://doi.org/10.3969/j.issn.1000-9965.2013.03.015 | 高：银牙杰表 N80 标注；F0=3.21、硫酸铝 5–30 mg/L 序列一致 | mM
氟离子 | 1 | 3.21 | 无 | 0 | 25 | 硫酸铝 | 20 | 5.8 | 30 | 5.8 | 67.2 | 1.05 | 9 | 袁西鑫, 李明玉, 薛永强, 谭铭卓 (2013). 强化混凝去除饮用水源水中的氟. 暨南大学学报(自然科学与医学版), 34(3), 306–310. https://doi.org/10.3969/j.issn.1000-9965.2013.03.015 | 高：银牙杰表 N80 标注；F0=3.21、硫酸铝 5–30 mg/L 序列一致 | mM
氟离子 | 1 | 3.21 | 无 | 0 | 25 | 硫酸铝 | 20 | 6.2 | 30 | 6.1 | 62 | 1.22 | 9 | 袁西鑫, 李明玉, 薛永强, 谭铭卓 (2013). 强化混凝去除饮用水源水中的氟. 暨南大学学报(自然科学与医学版), 34(3), 306–310. https://doi.org/10.3969/j.issn.1000-9965.2013.03.015 | 高：银牙杰表 N80 标注；F0=3.21、硫酸铝 5–30 mg/L 序列一致 | mM
氟离子 | 1 | 3.21 | 无 | 0 | 25 | 硫酸铝 | 20 | 6.6 | 30 | 6.3 | 55 | 1.44 | 9 | 袁西鑫, 李明玉, 薛永强, 谭铭卓 (2013). 强化混凝去除饮用水源水中的氟. 暨南大学学报(自然科学与医学版), 34(3), 306–310. https://doi.org/10.3969/j.issn.1000-9965.2013.03.015 | 高：银牙杰表 N80 标注；F0=3.21、硫酸铝 5–30 mg/L 序列一致 | mM
氟离子 | 1 | 3.21 | 无 | 0 | 25 | 硫酸铝 | 20 | 7 | 30 | 6.5 | 40 | 1.93 | 9 | 袁西鑫, 李明玉, 薛永强, 谭铭卓 (2013). 强化混凝去除饮用水源水中的氟. 暨南大学学报(自然科学与医学版), 34(3), 306–310. https://doi.org/10.3969/j.issn.1000-9965.2013.03.015 | 高：银牙杰表 N80 标注；F0=3.21、硫酸铝 5–30 mg/L 序列一致 | mM
氟离子 | 1 | 3.21 | 无 | 0 | 25 | 硫酸铝 | 20 | 7.5 | 30 | 6.8 | 35 | 2.09 | 9 | 袁西鑫, 李明玉, 薛永强, 谭铭卓 (2013). 强化混凝去除饮用水源水中的氟. 暨南大学学报(自然科学与医学版), 34(3), 306–310. https://doi.org/10.3969/j.issn.1000-9965.2013.03.015 | 高：银牙杰表 N80 标注；F0=3.21、硫酸铝 5–30 mg/L 序列一致 | mM
氟离子 | 1 | 3.21 | 无 | 0 | 25 | 硫酸铝 | 20 | 8 | 30 | 7 | 30 | 2.25 | 9 | 袁西鑫, 李明玉, 薛永强, 谭铭卓 (2013). 强化混凝去除饮用水源水中的氟. 暨南大学学报(自然科学与医学版), 34(3), 306–310. https://doi.org/10.3969/j.issn.1000-9965.2013.03.015 | 高：银牙杰表 N80 标注；F0=3.21、硫酸铝 5–30 mg/L 序列一致 | mM
氟离子 | 1 | 3.21 | 无 | 0 | 25 | 硫酸铝 | 20 | 8.5 | 30 | 7.2 | 25 | 2.41 | 9 | 袁西鑫, 李明玉, 薛永强, 谭铭卓 (2013). 强化混凝去除饮用水源水中的氟. 暨南大学学报(自然科学与医学版), 34(3), 306–310. https://doi.org/10.3969/j.issn.1000-9965.2013.03.015 | 高：银牙杰表 N80 标注；F0=3.21、硫酸铝 5–30 mg/L 序列一致 | mM
氟离子 | 1 | 3.21 | 无 | 0 | 25 | 硫酸铝 | 20 | 9 | 30 | 7.5 | 20 | 2.57 | 9 | 袁西鑫, 李明玉, 薛永强, 谭铭卓 (2013). 强化混凝去除饮用水源水中的氟. 暨南大学学报(自然科学与医学版), 34(3), 306–310. https://doi.org/10.3969/j.issn.1000-9965.2013.03.015 | 高：银牙杰表 N80 标注；F0=3.21、硫酸铝 5–30 mg/L 序列一致 | mM
氟离子 | 1 | 3.21 | 无 | 0 | 25 | 硫酸铝 | 20 | 9.5 | 30 | 7.8 | 15 | 2.73 | 9 | 袁西鑫, 李明玉, 薛永强, 谭铭卓 (2013). 强化混凝去除饮用水源水中的氟. 暨南大学学报(自然科学与医学版), 34(3), 306–310. https://doi.org/10.3969/j.issn.1000-9965.2013.03.015 | 高：银牙杰表 N80 标注；F0=3.21、硫酸铝 5–30 mg/L 序列一致 | mM
氟离子 | 1 | 3.21 | 无 | 0 | 25 | 硫酸铝 | 20 | 10 | 30 | 8 | 10 | 2.89 | 9 | 袁西鑫, 李明玉, 薛永强, 谭铭卓 (2013). 强化混凝去除饮用水源水中的氟. 暨南大学学报(自然科学与医学版), 34(3), 306–310. https://doi.org/10.3969/j.issn.1000-9965.2013.03.015 | 高：银牙杰表 N80 标注；F0=3.21、硫酸铝 5–30 mg/L 序列一致 | mM
氟离子 | 1 | 3.21 | HCO₃⁻ | 0 | 25 | 硫酸铝 | 30 | 6.1 | 30 | 6.5 | 30 | 2.25 | 9 | 袁西鑫, 李明玉, 薛永强, 谭铭卓 (2013). 强化混凝去除饮用水源水中的氟. 暨南大学学报(自然科学与医学版), 34(3), 306–310. https://doi.org/10.3969/j.issn.1000-9965.2013.03.015 | 高：银牙杰表 N80 标注；F0=3.21、硫酸铝 5–30 mg/L 序列一致 | mM
氟离子 | 1 | 3.21 | HCO₃⁻ | 0 | 25 | 硫酸铝 | 30 | 6.1 | 30 | 6.5 | 10 | 2.89 | 9 | 袁西鑫, 李明玉, 薛永强, 谭铭卓 (2013). 强化混凝去除饮用水源水中的氟. 暨南大学学报(自然科学与医学版), 34(3), 306–310. https://doi.org/10.3969/j.issn.1000-9965.2013.03.015 | 高：银牙杰表 N80 标注；F0=3.21、硫酸铝 5–30 mg/L 序列一致 | mM
氟离子 | 1 | 3.21 | HCO₃⁻ | 0 | 25 | 聚合氯化铝 | 30 | 7.3 | 30 | 7 | 20 | 2.57 | 9 | 袁西鑫, 李明玉, 薛永强, 谭铭卓 (2013). 强化混凝去除饮用水源水中的氟. 暨南大学学报(自然科学与医学版), 34(3), 306–310. https://doi.org/10.3969/j.issn.1000-9965.2013.03.015 | 高：银牙杰表 N80 标注；F0=3.21、硫酸铝 5–30 mg/L 序列一致 | mM
氟离子 | 1 | 3.21 | HCO₃⁻ | 0 | 25 | 聚合氯化铝 | 30 | 7.3 | 30 | 7 | 10 | 2.89 | 9 | 袁西鑫, 李明玉, 薛永强, 谭铭卓 (2013). 强化混凝去除饮用水源水中的氟. 暨南大学学报(自然科学与医学版), 34(3), 306–310. https://doi.org/10.3969/j.issn.1000-9965.2013.03.015 | 高：银牙杰表 N80 标注；F0=3.21、硫酸铝 5–30 mg/L 序列一致 | mM
氟离子 | 1 | 3.04 | HCO₃⁻ | 0 | 25 | 聚合氯化铝铁 | 30 | 7.3 | 30 | 6.8 | 18 | 2.5 | 9 | 袁西鑫, 李明玉, 薛永强, 谭铭卓 (2013). 强化混凝去除饮用水源水中的氟. 暨南大学学报(自然科学与医学版), 34(3), 306–310. https://doi.org/10.3969/j.issn.1000-9965.2013.03.015 | 高：银牙杰表 N80 标注；F0=3.21、硫酸铝 5–30 mg/L 序列一致 | mM
氟离子 | 1 | 3.04 | HCO₃⁻ | 0 | 25 | 聚合氯化铝铁 | 30 | 7.3 | 30 | 6.8 | 8 | 2.8 | 9 | 袁西鑫, 李明玉, 薛永强, 谭铭卓 (2013). 强化混凝去除饮用水源水中的氟. 暨南大学学报(自然科学与医学版), 34(3), 306–310. https://doi.org/10.3969/j.issn.1000-9965.2013.03.015 | 高：银牙杰表 N80 标注；F0=3.21、硫酸铝 5–30 mg/L 序列一致 | mM
氟离子 | 1 | 3.22 | HCO₃⁻ | 0 | 25 | 聚合硫酸铁 | 30 | 7.3 | 30 | 6.5 | 12 | 2.83 | 9 | 袁西鑫, 李明玉, 薛永强, 谭铭卓 (2013). 强化混凝去除饮用水源水中的氟. 暨南大学学报(自然科学与医学版), 34(3), 306–310. https://doi.org/10.3969/j.issn.1000-9965.2013.03.015 | 高：银牙杰表 N80 标注；F0=3.21、硫酸铝 5–30 mg/L 序列一致 | mM
氟离子 | 1 | 3.22 | HCO₃⁻ | 0 | 25 | 聚合硫酸铁 | 30 | 7.3 | 30 | 6.5 | 2 | 3.16 | 9 | 袁西鑫, 李明玉, 薛永强, 谭铭卓 (2013). 强化混凝去除饮用水源水中的氟. 暨南大学学报(自然科学与医学版), 34(3), 306–310. https://doi.org/10.3969/j.issn.1000-9965.2013.03.015 | 高：银牙杰表 N80 标注；F0=3.21、硫酸铝 5–30 mg/L 序列一致 | mM
氟离子 | 1 | 3.21 | 无 | 0 | 25 | 硫酸铝 | 20 | 5.8 | 30 | 5.8 | 40 | 1.93 | 9 | 袁西鑫, 李明玉, 薛永强, 谭铭卓 (2013). 强化混凝去除饮用水源水中的氟. 暨南大学学报(自然科学与医学版), 34(3), 306–310. https://doi.org/10.3969/j.issn.1000-9965.2013.03.015 | 高：银牙杰表 N80 标注；F0=3.21、硫酸铝 5–30 mg/L 序列一致 | mM
氟离子 | 1 | 3.21 | 无 | 0 | 25 | 硫酸铝 | 20 | 5.8 | 30 | 5.8 | 55 | 1.44 | 9 | 袁西鑫, 李明玉, 薛永强, 谭铭卓 (2013). 强化混凝去除饮用水源水中的氟. 暨南大学学报(自然科学与医学版), 34(3), 306–310. https://doi.org/10.3969/j.issn.1000-9965.2013.03.015 | 高：银牙杰表 N80 标注；F0=3.21、硫酸铝 5–30 mg/L 序列一致 | mM
氟离子 | 1 | 3.21 | 无 | 0 | 25 | 硫酸铝 | 20 | 5.8 | 30 | 5.9 | 67.2 | 1.05 | 9 | 袁西鑫, 李明玉, 薛永强, 谭铭卓 (2013). 强化混凝去除饮用水源水中的氟. 暨南大学学报(自然科学与医学版), 34(3), 306–310. https://doi.org/10.3969/j.issn.1000-9965.2013.03.015 | 高：银牙杰表 N80 标注；F0=3.21、硫酸铝 5–30 mg/L 序列一致 | mM
氟离子 | 1 | 3.21 | 无 | 0 | 25 | 硫酸铝 | 20 | 5.8 | 30 | 6 | 69 | 1 | 9 | 袁西鑫, 李明玉, 薛永强, 谭铭卓 (2013). 强化混凝去除饮用水源水中的氟. 暨南大学学报(自然科学与医学版), 34(3), 306–310. https://doi.org/10.3969/j.issn.1000-9965.2013.03.015 | 高：银牙杰表 N80 标注；F0=3.21、硫酸铝 5–30 mg/L 序列一致 | mM
氟离子 | 1 | 3.21 | 无 | 0 | 25 | 硫酸铝 | 20 | 5.8 | 30 | 6 | 70 | 0.96 | 9 | 袁西鑫, 李明玉, 薛永强, 谭铭卓 (2013). 强化混凝去除饮用水源水中的氟. 暨南大学学报(自然科学与医学版), 34(3), 306–310. https://doi.org/10.3969/j.issn.1000-9965.2013.03.015 | 高：银牙杰表 N80 标注；F0=3.21、硫酸铝 5–30 mg/L 序列一致 | mM
氟离子 | 1 | 3.21 | 无 | 0 | 25 | 硫酸铝 | 20 | 5.8 | 30 | 6 | 71 | 0.93 | 9 | 袁西鑫, 李明玉, 薛永强, 谭铭卓 (2013). 强化混凝去除饮用水源水中的氟. 暨南大学学报(自然科学与医学版), 34(3), 306–310. https://doi.org/10.3969/j.issn.1000-9965.2013.03.015 | 高：银牙杰表 N80 标注；F0=3.21、硫酸铝 5–30 mg/L 序列一致 | mM
氟离子 | 1 | 3.21 | 无 | 0 | 25 | 硫酸铝 | 5 | 7.4 | 30 | 6.8 | 15 | 2.73 | 9 | 袁西鑫, 李明玉, 薛永强, 谭铭卓 (2013). 强化混凝去除饮用水源水中的氟. 暨南大学学报(自然科学与医学版), 34(3), 306–310. https://doi.org/10.3969/j.issn.1000-9965.2013.03.015 | 高：银牙杰表 N80 标注；F0=3.21、硫酸铝 5–30 mg/L 序列一致 | mM
氟离子 | 1 | 3.21 | 无 | 0 | 25 | 硫酸铝 | 10 | 7.4 | 30 | 6.4 | 25 | 2.41 | 9 | 袁西鑫, 李明玉, 薛永强, 谭铭卓 (2013). 强化混凝去除饮用水源水中的氟. 暨南大学学报(自然科学与医学版), 34(3), 306–310. https://doi.org/10.3969/j.issn.1000-9965.2013.03.015 | 高：银牙杰表 N80 标注；F0=3.21、硫酸铝 5–30 mg/L 序列一致 | mM
氟离子 | 1 | 3.21 | 无 | 0 | 25 | 硫酸铝 | 15 | 7.4 | 30 | 6 | 35 | 2.09 | 9 | 袁西鑫, 李明玉, 薛永强, 谭铭卓 (2013). 强化混凝去除饮用水源水中的氟. 暨南大学学报(自然科学与医学版), 34(3), 306–310. https://doi.org/10.3969/j.issn.1000-9965.2013.03.015 | 高：银牙杰表 N80 标注；F0=3.21、硫酸铝 5–30 mg/L 序列一致 | mM
氟离子 | 1 | 3.21 | 无 | 0 | 25 | 硫酸铝 | 20 | 7.4 | 30 | 5.6 | 50 | 1.61 | 9 | 袁西鑫, 李明玉, 薛永强, 谭铭卓 (2013). 强化混凝去除饮用水源水中的氟. 暨南大学学报(自然科学与医学版), 34(3), 306–310. https://doi.org/10.3969/j.issn.1000-9965.2013.03.015 | 高：银牙杰表 N80 标注；F0=3.21、硫酸铝 5–30 mg/L 序列一致 | mM
氟离子 | 1 | 3.21 | 无 | 0 | 25 | 硫酸铝 | 25 | 7.4 | 30 | 5.2 | 45 | 1.77 | 9 | 袁西鑫, 李明玉, 薛永强, 谭铭卓 (2013). 强化混凝去除饮用水源水中的氟. 暨南大学学报(自然科学与医学版), 34(3), 306–310. https://doi.org/10.3969/j.issn.1000-9965.2013.03.015 | 高：银牙杰表 N80 标注；F0=3.21、硫酸铝 5–30 mg/L 序列一致 | mM
氟离子 | 1 | 3.21 | 无 | 0 | 25 | 硫酸铝 | 30 | 7.4 | 30 | 4.8 | 40 | 1.93 | 9 | 袁西鑫, 李明玉, 薛永强, 谭铭卓 (2013). 强化混凝去除饮用水源水中的氟. 暨南大学学报(自然科学与医学版), 34(3), 306–310. https://doi.org/10.3969/j.issn.1000-9965.2013.03.015 | 高：银牙杰表 N80 标注；F0=3.21、硫酸铝 5–30 mg/L 序列一致 | mM
氟离子 | 1 | 3.21 | 无 | 0 | 25 | 聚合氯化铝 | 5 | 7.3 | 30 | 7.2 | 10 | 2.89 | 9 | 袁西鑫, 李明玉, 薛永强, 谭铭卓 (2013). 强化混凝去除饮用水源水中的氟. 暨南大学学报(自然科学与医学版), 34(3), 306–310. https://doi.org/10.3969/j.issn.1000-9965.2013.03.015 | 高：银牙杰表 N80 标注；F0=3.21、硫酸铝 5–30 mg/L 序列一致 | mM
氟离子 | 1 | 3.21 | 无 | 0 | 25 | 聚合氯化铝 | 10 | 7.3 | 30 | 7.1 | 15 | 2.73 | 9 | 袁西鑫, 李明玉, 薛永强, 谭铭卓 (2013). 强化混凝去除饮用水源水中的氟. 暨南大学学报(自然科学与医学版), 34(3), 306–310. https://doi.org/10.3969/j.issn.1000-9965.2013.03.015 | 高：银牙杰表 N80 标注；F0=3.21、硫酸铝 5–30 mg/L 序列一致 | mM
氟离子 | 1 | 3.21 | 无 | 0 | 25 | 聚合氯化铝 | 15 | 7.3 | 30 | 7 | 20 | 2.57 | 9 | 袁西鑫, 李明玉, 薛永强, 谭铭卓 (2013). 强化混凝去除饮用水源水中的氟. 暨南大学学报(自然科学与医学版), 34(3), 306–310. https://doi.org/10.3969/j.issn.1000-9965.2013.03.015 | 高：银牙杰表 N80 标注；F0=3.21、硫酸铝 5–30 mg/L 序列一致 | mM
氟离子 | 1 | 3.21 | 无 | 0 | 25 | 聚合氯化铝 | 20 | 7.3 | 30 | 6.9 | 28.6 | 2.3 | 9 | 袁西鑫, 李明玉, 薛永强, 谭铭卓 (2013). 强化混凝去除饮用水源水中的氟. 暨南大学学报(自然科学与医学版), 34(3), 306–310. https://doi.org/10.3969/j.issn.1000-9965.2013.03.015 | 高：银牙杰表 N80 标注；F0=3.21、硫酸铝 5–30 mg/L 序列一致 | mM
氟离子 | 1 | 3.21 | 无 | 0 | 25 | 聚合氯化铝 | 25 | 7.3 | 30 | 6.8 | 32 | 2.19 | 9 | 袁西鑫, 李明玉, 薛永强, 谭铭卓 (2013). 强化混凝去除饮用水源水中的氟. 暨南大学学报(自然科学与医学版), 34(3), 306–310. https://doi.org/10.3969/j.issn.1000-9965.2013.03.015 | 高：银牙杰表 N80 标注；F0=3.21、硫酸铝 5–30 mg/L 序列一致 | mM
氟离子 | 1 | 3.21 | 无 | 0 | 25 | 聚合氯化铝 | 30 | 7.3 | 30 | 6.7 | 35 | 2.09 | 9 | 袁西鑫, 李明玉, 薛永强, 谭铭卓 (2013). 强化混凝去除饮用水源水中的氟. 暨南大学学报(自然科学与医学版), 34(3), 306–310. https://doi.org/10.3969/j.issn.1000-9965.2013.03.015 | 高：银牙杰表 N80 标注；F0=3.21、硫酸铝 5–30 mg/L 序列一致 | mM
氟离子 | 1 | 3.04 | 无 | 0 | 25 | 聚合氯化铝铁 | 20 | 7.3 | 30 | 6.5 | 25 | 2.28 | 9 | 袁西鑫, 李明玉, 薛永强, 谭铭卓 (2013). 强化混凝去除饮用水源水中的氟. 暨南大学学报(自然科学与医学版), 34(3), 306–310. https://doi.org/10.3969/j.issn.1000-9965.2013.03.015 | 高：银牙杰表 N80 标注；F0=3.21、硫酸铝 5–30 mg/L 序列一致 | mM
氟离子 | 1 | 3.04 | 无 | 0 | 25 | 聚合氯化铝铁 | 25 | 7.3 | 30 | 6.4 | 30 | 2.13 | 9 | 袁西鑫, 李明玉, 薛永强, 谭铭卓 (2013). 强化混凝去除饮用水源水中的氟. 暨南大学学报(自然科学与医学版), 34(3), 306–310. https://doi.org/10.3969/j.issn.1000-9965.2013.03.015 | 高：银牙杰表 N80 标注；F0=3.21、硫酸铝 5–30 mg/L 序列一致 | mM
氟离子 | 1 | 3.04 | 无 | 0 | 25 | 聚合氯化铝铁 | 30 | 7.3 | 30 | 6.3 | 35 | 1.98 | 9 | 袁西鑫, 李明玉, 薛永强, 谭铭卓 (2013). 强化混凝去除饮用水源水中的氟. 暨南大学学报(自然科学与医学版), 34(3), 306–310. https://doi.org/10.3969/j.issn.1000-9965.2013.03.015 | 高：银牙杰表 N80 标注；F0=3.21、硫酸铝 5–30 mg/L 序列一致 | mM
氟离子 | 1 | 3.22 | 无 | 0 | 25 | 聚合硫酸铁 | 20 | 7.3 | 30 | 6.2 | 15 | 2.74 | 9 | 袁西鑫, 李明玉, 薛永强, 谭铭卓 (2013). 强化混凝去除饮用水源水中的氟. 暨南大学学报(自然科学与医学版), 34(3), 306–310. https://doi.org/10.3969/j.issn.1000-9965.2013.03.015 | 高：银牙杰表 N80 标注；F0=3.21、硫酸铝 5–30 mg/L 序列一致 | mM
氟离子 | 1 | 3.22 | 无 | 0 | 25 | 聚合硫酸铁 | 25 | 7.3 | 30 | 6.1 | 22 | 2.51 | 9 | 袁西鑫, 李明玉, 薛永强, 谭铭卓 (2013). 强化混凝去除饮用水源水中的氟. 暨南大学学报(自然科学与医学版), 34(3), 306–310. https://doi.org/10.3969/j.issn.1000-9965.2013.03.015 | 高：银牙杰表 N80 标注；F0=3.21、硫酸铝 5–30 mg/L 序列一致 | mM
氟离子 | 1 | 3.22 | 无 | 0 | 25 | 聚合硫酸铁 | 30 | 7.3 | 30 | 6 | 29 | 2.29 | 9 | 袁西鑫, 李明玉, 薛永强, 谭铭卓 (2013). 强化混凝去除饮用水源水中的氟. 暨南大学学报(自然科学与医学版), 34(3), 306–310. https://doi.org/10.3969/j.issn.1000-9965.2013.03.015 | 高：银牙杰表 N80 标注；F0=3.21、硫酸铝 5–30 mg/L 序列一致 | mM
氟离子 | 1 | 3.21 | 无 | 0 | 25 | 硫酸铝 | 20 | 4.26 | 30 | 5 | 30 | 2.25 | 9 | 袁西鑫, 李明玉, 薛永强, 谭铭卓 (2013). 强化混凝去除饮用水源水中的氟. 暨南大学学报(自然科学与医学版), 34(3), 306–310. https://doi.org/10.3969/j.issn.1000-9965.2013.03.015 | 高：银牙杰表 N80 标注；F0=3.21、硫酸铝 5–30 mg/L 序列一致 | mM
氟离子 | 1 | 3.21 | 无 | 0 | 25 | 硫酸铝 | 20 | 5 | 30 | 5.5 | 45 | 1.77 | 9 | 袁西鑫, 李明玉, 薛永强, 谭铭卓 (2013). 强化混凝去除饮用水源水中的氟. 暨南大学学报(自然科学与医学版), 34(3), 306–310. https://doi.org/10.3969/j.issn.1000-9965.2013.03.015 | 高：银牙杰表 N80 标注；F0=3.21、硫酸铝 5–30 mg/L 序列一致 | mM
氟离子 | 1 | 3.21 | 无 | 0 | 25 | 硫酸铝 | 20 | 5.8 | 30 | 5.8 | 67.2 | 1.05 | 9 | 袁西鑫, 李明玉, 薛永强, 谭铭卓 (2013). 强化混凝去除饮用水源水中的氟. 暨南大学学报(自然科学与医学版), 34(3), 306–310. https://doi.org/10.3969/j.issn.1000-9965.2013.03.015 | 高：银牙杰表 N80 标注；F0=3.21、硫酸铝 5–30 mg/L 序列一致 | mM
氟离子 | 1 | 3.21 | 无 | 0 | 25 | 硫酸铝 | 20 | 6.2 | 30 | 6.1 | 62 | 1.22 | 9 | 袁西鑫, 李明玉, 薛永强, 谭铭卓 (2013). 强化混凝去除饮用水源水中的氟. 暨南大学学报(自然科学与医学版), 34(3), 306–310. https://doi.org/10.3969/j.issn.1000-9965.2013.03.015 | 高：银牙杰表 N80 标注；F0=3.21、硫酸铝 5–30 mg/L 序列一致 | mM
氟离子 | 1 | 3.21 | 无 | 0 | 25 | 硫酸铝 | 20 | 6.6 | 30 | 6.3 | 55 | 1.44 | 9 | 袁西鑫, 李明玉, 薛永强, 谭铭卓 (2013). 强化混凝去除饮用水源水中的氟. 暨南大学学报(自然科学与医学版), 34(3), 306–310. https://doi.org/10.3969/j.issn.1000-9965.2013.03.015 | 高：银牙杰表 N80 标注；F0=3.21、硫酸铝 5–30 mg/L 序列一致 | mM
氟离子 | 1 | 3.21 | 无 | 0 | 25 | 硫酸铝 | 20 | 7 | 30 | 6.5 | 40 | 1.93 | 9 | 袁西鑫, 李明玉, 薛永强, 谭铭卓 (2013). 强化混凝去除饮用水源水中的氟. 暨南大学学报(自然科学与医学版), 34(3), 306–310. https://doi.org/10.3969/j.issn.1000-9965.2013.03.015 | 高：银牙杰表 N80 标注；F0=3.21、硫酸铝 5–30 mg/L 序列一致 | mM
氟离子 | 1 | 3.21 | 无 | 0 | 25 | 硫酸铝 | 20 | 7.5 | 30 | 6.8 | 35 | 2.09 | 9 | 袁西鑫, 李明玉, 薛永强, 谭铭卓 (2013). 强化混凝去除饮用水源水中的氟. 暨南大学学报(自然科学与医学版), 34(3), 306–310. https://doi.org/10.3969/j.issn.1000-9965.2013.03.015 | 高：银牙杰表 N80 标注；F0=3.21、硫酸铝 5–30 mg/L 序列一致 | mM
氟离子 | 1 | 3.21 | 无 | 0 | 25 | 硫酸铝 | 20 | 8 | 30 | 7 | 30 | 2.25 | 9 | 袁西鑫, 李明玉, 薛永强, 谭铭卓 (2013). 强化混凝去除饮用水源水中的氟. 暨南大学学报(自然科学与医学版), 34(3), 306–310. https://doi.org/10.3969/j.issn.1000-9965.2013.03.015 | 高：银牙杰表 N80 标注；F0=3.21、硫酸铝 5–30 mg/L 序列一致 | mM
氟离子 | 1 | 3.21 | 无 | 0 | 25 | 硫酸铝 | 20 | 8.5 | 30 | 7.2 | 25 | 2.41 | 9 | 袁西鑫, 李明玉, 薛永强, 谭铭卓 (2013). 强化混凝去除饮用水源水中的氟. 暨南大学学报(自然科学与医学版), 34(3), 306–310. https://doi.org/10.3969/j.issn.1000-9965.2013.03.015 | 高：银牙杰表 N80 标注；F0=3.21、硫酸铝 5–30 mg/L 序列一致 | mM
氟离子 | 1 | 3.21 | 无 | 0 | 25 | 硫酸铝 | 20 | 9 | 30 | 7.5 | 20 | 2.57 | 9 | 袁西鑫, 李明玉, 薛永强, 谭铭卓 (2013). 强化混凝去除饮用水源水中的氟. 暨南大学学报(自然科学与医学版), 34(3), 306–310. https://doi.org/10.3969/j.issn.1000-9965.2013.03.015 | 高：银牙杰表 N80 标注；F0=3.21、硫酸铝 5–30 mg/L 序列一致 | mM
氟离子 | 1 | 3.21 | 无 | 0 | 25 | 硫酸铝 | 20 | 9.5 | 30 | 7.8 | 15 | 2.73 | 9 | 袁西鑫, 李明玉, 薛永强, 谭铭卓 (2013). 强化混凝去除饮用水源水中的氟. 暨南大学学报(自然科学与医学版), 34(3), 306–310. https://doi.org/10.3969/j.issn.1000-9965.2013.03.015 | 高：银牙杰表 N80 标注；F0=3.21、硫酸铝 5–30 mg/L 序列一致 | mM
氟离子 | 1 | 3.21 | 无 | 0 | 25 | 硫酸铝 | 20 | 10 | 30 | 8 | 10 | 2.89 | 9 | 袁西鑫, 李明玉, 薛永强, 谭铭卓 (2013). 强化混凝去除饮用水源水中的氟. 暨南大学学报(自然科学与医学版), 34(3), 306–310. https://doi.org/10.3969/j.issn.1000-9965.2013.03.015 | 高：银牙杰表 N80 标注；F0=3.21、硫酸铝 5–30 mg/L 序列一致 | mM
氟离子 | 1 | 3.21 | HCO₃⁻ | 0 | 25 | 硫酸铝 | 30 | 6.1 | 30 | 6.5 | 30 | 2.25 | 9 | 袁西鑫, 李明玉, 薛永强, 谭铭卓 (2013). 强化混凝去除饮用水源水中的氟. 暨南大学学报(自然科学与医学版), 34(3), 306–310. https://doi.org/10.3969/j.issn.1000-9965.2013.03.015 | 高：银牙杰表 N80 标注；F0=3.21、硫酸铝 5–30 mg/L 序列一致 | mM
氟离子 | 1 | 3.21 | HCO₃⁻ | 0 | 25 | 硫酸铝 | 30 | 6.1 | 30 | 6.5 | 10 | 2.89 | 9 | 袁西鑫, 李明玉, 薛永强, 谭铭卓 (2013). 强化混凝去除饮用水源水中的氟. 暨南大学学报(自然科学与医学版), 34(3), 306–310. https://doi.org/10.3969/j.issn.1000-9965.2013.03.015 | 高：银牙杰表 N80 标注；F0=3.21、硫酸铝 5–30 mg/L 序列一致 | mM
氟离子 | 1 | 3.21 | HCO₃⁻ | 0 | 25 | 聚合氯化铝 | 30 | 7.3 | 30 | 7 | 20 | 2.57 | 9 | 袁西鑫, 李明玉, 薛永强, 谭铭卓 (2013). 强化混凝去除饮用水源水中的氟. 暨南大学学报(自然科学与医学版), 34(3), 306–310. https://doi.org/10.3969/j.issn.1000-9965.2013.03.015 | 高：银牙杰表 N80 标注；F0=3.21、硫酸铝 5–30 mg/L 序列一致 | mM
氟离子 | 1 | 3.21 | HCO₃⁻ | 0 | 25 | 聚合氯化铝 | 30 | 7.3 | 30 | 7 | 10 | 2.89 | 9 | 袁西鑫, 李明玉, 薛永强, 谭铭卓 (2013). 强化混凝去除饮用水源水中的氟. 暨南大学学报(自然科学与医学版), 34(3), 306–310. https://doi.org/10.3969/j.issn.1000-9965.2013.03.015 | 高：银牙杰表 N80 标注；F0=3.21、硫酸铝 5–30 mg/L 序列一致 | mM
氟离子 | 1 | 3.04 | HCO₃⁻ | 0 | 25 | 聚合氯化铝铁 | 30 | 7.3 | 30 | 6.8 | 18 | 2.5 | 9 | 袁西鑫, 李明玉, 薛永强, 谭铭卓 (2013). 强化混凝去除饮用水源水中的氟. 暨南大学学报(自然科学与医学版), 34(3), 306–310. https://doi.org/10.3969/j.issn.1000-9965.2013.03.015 | 高：银牙杰表 N80 标注；F0=3.21、硫酸铝 5–30 mg/L 序列一致 | mM
氟离子 | 1 | 3.04 | HCO₃⁻ | 0 | 25 | 聚合氯化铝铁 | 30 | 7.3 | 30 | 6.8 | 8 | 2.8 | 9 | 袁西鑫, 李明玉, 薛永强, 谭铭卓 (2013). 强化混凝去除饮用水源水中的氟. 暨南大学学报(自然科学与医学版), 34(3), 306–310. https://doi.org/10.3969/j.issn.1000-9965.2013.03.015 | 高：银牙杰表 N80 标注；F0=3.21、硫酸铝 5–30 mg/L 序列一致 | mM
氟离子 | 1 | 3.22 | HCO₃⁻ | 0 | 25 | 聚合硫酸铁 | 30 | 7.3 | 30 | 6.5 | 12 | 2.83 | 9 | 袁西鑫, 李明玉, 薛永强, 谭铭卓 (2013). 强化混凝去除饮用水源水中的氟. 暨南大学学报(自然科学与医学版), 34(3), 306–310. https://doi.org/10.3969/j.issn.1000-9965.2013.03.015 | 高：银牙杰表 N80 标注；F0=3.21、硫酸铝 5–30 mg/L 序列一致 | mM
氟离子 | 1 | 3.22 | HCO₃⁻ | 0 | 25 | 聚合硫酸铁 | 30 | 7.3 | 30 | 6.5 | 2 | 3.16 | 9 | 袁西鑫, 李明玉, 薛永强, 谭铭卓 (2013). 强化混凝去除饮用水源水中的氟. 暨南大学学报(自然科学与医学版), 34(3), 306–310. https://doi.org/10.3969/j.issn.1000-9965.2013.03.015 | 高：银牙杰表 N80 标注；F0=3.21、硫酸铝 5–30 mg/L 序列一致 | mM
氟离子 | 1 | 3.21 | 无 | 0 | 25 | 硫酸铝 | 20 | 5.8 | 30 | 5.8 | 40 | 1.93 | 9 | 袁西鑫, 李明玉, 薛永强, 谭铭卓 (2013). 强化混凝去除饮用水源水中的氟. 暨南大学学报(自然科学与医学版), 34(3), 306–310. https://doi.org/10.3969/j.issn.1000-9965.2013.03.015 | 高：银牙杰表 N80 标注；F0=3.21、硫酸铝 5–30 mg/L 序列一致 | mM
氟离子 | 1 | 3.21 | 无 | 0 | 25 | 硫酸铝 | 20 | 5.8 | 30 | 5.8 | 55 | 1.44 | 9 | 袁西鑫, 李明玉, 薛永强, 谭铭卓 (2013). 强化混凝去除饮用水源水中的氟. 暨南大学学报(自然科学与医学版), 34(3), 306–310. https://doi.org/10.3969/j.issn.1000-9965.2013.03.015 | 高：银牙杰表 N80 标注；F0=3.21、硫酸铝 5–30 mg/L 序列一致 | mM
氟离子 | 1 | 3.21 | 无 | 0 | 25 | 硫酸铝 | 20 | 5.8 | 30 | 5.9 | 67.2 | 1.05 | 9 | 袁西鑫, 李明玉, 薛永强, 谭铭卓 (2013). 强化混凝去除饮用水源水中的氟. 暨南大学学报(自然科学与医学版), 34(3), 306–310. https://doi.org/10.3969/j.issn.1000-9965.2013.03.015 | 高：银牙杰表 N80 标注；F0=3.21、硫酸铝 5–30 mg/L 序列一致 | mM
氟离子 | 1 | 3.21 | 无 | 0 | 25 | 硫酸铝 | 20 | 5.8 | 30 | 6 | 69 | 1 | 9 | 袁西鑫, 李明玉, 薛永强, 谭铭卓 (2013). 强化混凝去除饮用水源水中的氟. 暨南大学学报(自然科学与医学版), 34(3), 306–310. https://doi.org/10.3969/j.issn.1000-9965.2013.03.015 | 高：银牙杰表 N80 标注；F0=3.21、硫酸铝 5–30 mg/L 序列一致 | mM
氟离子 | 1 | 3.21 | 无 | 0 | 25 | 硫酸铝 | 20 | 5.8 | 30 | 6 | 70 | 0.96 | 9 | 袁西鑫, 李明玉, 薛永强, 谭铭卓 (2013). 强化混凝去除饮用水源水中的氟. 暨南大学学报(自然科学与医学版), 34(3), 306–310. https://doi.org/10.3969/j.issn.1000-9965.2013.03.015 | 高：银牙杰表 N80 标注；F0=3.21、硫酸铝 5–30 mg/L 序列一致 | mM
氟离子 | 1 | 3.21 | 无 | 0 | 25 | 硫酸铝 | 20 | 5.8 | 30 | 6 | 71 | 0.93 | 9 | 袁西鑫, 李明玉, 薛永强, 谭铭卓 (2013). 强化混凝去除饮用水源水中的氟. 暨南大学学报(自然科学与医学版), 34(3), 306–310. https://doi.org/10.3969/j.issn.1000-9965.2013.03.015 | 高：银牙杰表 N80 标注；F0=3.21、硫酸铝 5–30 mg/L 序列一致 | mM
氟离子 | 1 | 10 | SO₄²⁻/CO₃²⁻ | 0.935 | 25 | 硫酸铝（CSAF单铝体系） | 0 | 7 | 40 | 7.9 | 5 | 9.5 | 10 | Zhou, Y., Li, Z., Zhang, P. et al. (2026). Enhanced defluoridation using covalently bonded organosilicon-bimetallic composite coagulants: Al-Mg and Al-Fe driven divergence in hydrolysis speciation and active site substitution pathways. Water Research, 289, 124932. https://doi.org/10.1016/j.watres.2025.124932 | 高：银牙杰表 N219 标注；184 行完全对应（CSAM/CSAF） | mM
氟离子 | 1 | 10 | SO₄²⁻/CO₃²⁻ | 0.935 | 25 | 硫酸铝（CSAF单铝体系） | 7.29 | 7 | 40 | 6.6 | 15 | 8.5 | 10 | Zhou, Y., Li, Z., Zhang, P. et al. (2026). Enhanced defluoridation using covalently bonded organosilicon-bimetallic composite coagulants: Al-Mg and Al-Fe driven divergence in hydrolysis speciation and active site substitution pathways. Water Research, 289, 124932. https://doi.org/10.1016/j.watres.2025.124932 | 高：银牙杰表 N219 标注；184 行完全对应（CSAM/CSAF） | mM
氟离子 | 1 | 10 | SO₄²⁻/CO₃²⁻ | 0.935 | 25 | 硫酸铝（CSAF单铝体系） | 14.58 | 7 | 40 | 6.5 | 35 | 6.5 | 10 | Zhou, Y., Li, Z., Zhang, P. et al. (2026). Enhanced defluoridation using covalently bonded organosilicon-bimetallic composite coagulants: Al-Mg and Al-Fe driven divergence in hydrolysis speciation and active site substitution pathways. Water Research, 289, 124932. https://doi.org/10.1016/j.watres.2025.124932 | 高：银牙杰表 N219 标注；184 行完全对应（CSAM/CSAF） | mM
氟离子 | 1 | 10 | SO₄²⁻/CO₃²⁻ | 0.935 | 25 | 硫酸铝（CSAF单铝体系） | 21.87 | 7 | 40 | 6.4 | 58 | 4.2 | 10 | Zhou, Y., Li, Z., Zhang, P. et al. (2026). Enhanced defluoridation using covalently bonded organosilicon-bimetallic composite coagulants: Al-Mg and Al-Fe driven divergence in hydrolysis speciation and active site substitution pathways. Water Research, 289, 124932. https://doi.org/10.1016/j.watres.2025.124932 | 高：银牙杰表 N219 标注；184 行完全对应（CSAM/CSAF） | mM
氟离子 | 1 | 10 | SO₄²⁻/CO₃²⁻ | 0.935 | 25 | 硫酸铝（CSAF单铝体系） | 29.16 | 7 | 40 | 6.3 | 68 | 3.2 | 10 | Zhou, Y., Li, Z., Zhang, P. et al. (2026). Enhanced defluoridation using covalently bonded organosilicon-bimetallic composite coagulants: Al-Mg and Al-Fe driven divergence in hydrolysis speciation and active site substitution pathways. Water Research, 289, 124932. https://doi.org/10.1016/j.watres.2025.124932 | 高：银牙杰表 N219 标注；184 行完全对应（CSAM/CSAF） | mM
氟离子 | 1 | 10 | SO₄²⁻/CO₃²⁻ | 0.935 | 25 | 硫酸铝（CSAF单铝体系） | 36.45 | 7 | 40 | 6 | 70 | 3 | 10 | Zhou, Y., Li, Z., Zhang, P. et al. (2026). Enhanced defluoridation using covalently bonded organosilicon-bimetallic composite coagulants: Al-Mg and Al-Fe driven divergence in hydrolysis speciation and active site substitution pathways. Water Research, 289, 124932. https://doi.org/10.1016/j.watres.2025.124932 | 高：银牙杰表 N219 标注；184 行完全对应（CSAM/CSAF） | mM
氟离子 | 1 | 10 | SO₄²⁻/CO₃²⁻ | 0.935 | 25 | 硫酸铝（CSAF单铝体系） | 43.74 | 7 | 40 | 5.8 | 68 | 3.2 | 10 | Zhou, Y., Li, Z., Zhang, P. et al. (2026). Enhanced defluoridation using covalently bonded organosilicon-bimetallic composite coagulants: Al-Mg and Al-Fe driven divergence in hydrolysis speciation and active site substitution pathways. Water Research, 289, 124932. https://doi.org/10.1016/j.watres.2025.124932 | 高：银牙杰表 N219 标注；184 行完全对应（CSAM/CSAF） | mM
氟离子 | 1 | 10 | SO₄²⁻/CO₃²⁻ | 0.935 | 25 | 硫酸铝（CSAF单铝体系） | 51.03 | 7 | 40 | 5.5 | 65 | 3.5 | 10 | Zhou, Y., Li, Z., Zhang, P. et al. (2026). Enhanced defluoridation using covalently bonded organosilicon-bimetallic composite coagulants: Al-Mg and Al-Fe driven divergence in hydrolysis speciation and active site substitution pathways. Water Research, 289, 124932. https://doi.org/10.1016/j.watres.2025.124932 | 高：银牙杰表 N219 标注；184 行完全对应（CSAM/CSAF） | mM
氟离子 | 1 | 10 | SO₄²⁻/CO₃²⁻ | 0.935 | 25 | 硫酸铝（CSAF单铝体系） | 58.32 | 7 | 40 | 5.4 | 55 | 4.5 | 10 | Zhou, Y., Li, Z., Zhang, P. et al. (2026). Enhanced defluoridation using covalently bonded organosilicon-bimetallic composite coagulants: Al-Mg and Al-Fe driven divergence in hydrolysis speciation and active site substitution pathways. Water Research, 289, 124932. https://doi.org/10.1016/j.watres.2025.124932 | 高：银牙杰表 N219 标注；184 行完全对应（CSAM/CSAF） | mM
氟离子 | 1 | 10 | SO₄²⁻/CO₃²⁻ | 0.935 | 25 | 复合硫酸铝铁（CSAF，Al/Fe=14:1） | 0 | 7 | 40 | 7.9 | 5 | 9.5 | 10 | Zhou, Y., Li, Z., Zhang, P. et al. (2026). Enhanced defluoridation using covalently bonded organosilicon-bimetallic composite coagulants: Al-Mg and Al-Fe driven divergence in hydrolysis speciation and active site substitution pathways. Water Research, 289, 124932. https://doi.org/10.1016/j.watres.2025.124932 | 高：银牙杰表 N219 标注；184 行完全对应（CSAM/CSAF） | mM
氟离子 | 1 | 10 | SO₄²⁻/CO₃²⁻ | 0.935 | 25 | 复合硫酸铝铁（CSAF，Al/Fe=14:1） | 7.29 | 7 | 40 | 6.5 | 12 | 8.8 | 10 | Zhou, Y., Li, Z., Zhang, P. et al. (2026). Enhanced defluoridation using covalently bonded organosilicon-bimetallic composite coagulants: Al-Mg and Al-Fe driven divergence in hydrolysis speciation and active site substitution pathways. Water Research, 289, 124932. https://doi.org/10.1016/j.watres.2025.124932 | 高：银牙杰表 N219 标注；184 行完全对应（CSAM/CSAF） | mM
氟离子 | 1 | 10 | SO₄²⁻/CO₃²⁻ | 0.935 | 25 | 复合硫酸铝铁（CSAF，Al/Fe=14:1） | 14.58 | 7 | 40 | 6.4 | 25 | 7.5 | 10 | Zhou, Y., Li, Z., Zhang, P. et al. (2026). Enhanced defluoridation using covalently bonded organosilicon-bimetallic composite coagulants: Al-Mg and Al-Fe driven divergence in hydrolysis speciation and active site substitution pathways. Water Research, 289, 124932. https://doi.org/10.1016/j.watres.2025.124932 | 高：银牙杰表 N219 标注；184 行完全对应（CSAM/CSAF） | mM
氟离子 | 1 | 10 | SO₄²⁻/CO₃²⁻ | 0.935 | 25 | 复合硫酸铝铁（CSAF，Al/Fe=14:1） | 21.87 | 7 | 40 | 6.5 | 48 | 5.2 | 10 | Zhou, Y., Li, Z., Zhang, P. et al. (2026). Enhanced defluoridation using covalently bonded organosilicon-bimetallic composite coagulants: Al-Mg and Al-Fe driven divergence in hydrolysis speciation and active site substitution pathways. Water Research, 289, 124932. https://doi.org/10.1016/j.watres.2025.124932 | 高：银牙杰表 N219 标注；184 行完全对应（CSAM/CSAF） | mM
氟离子 | 1 | 10 | SO₄²⁻/CO₃²⁻ | 0.935 | 25 | 复合硫酸铝铁（CSAF，Al/Fe=14:1） | 29.16 | 7 | 40 | 6.4 | 58 | 4.2 | 10 | Zhou, Y., Li, Z., Zhang, P. et al. (2026). Enhanced defluoridation using covalently bonded organosilicon-bimetallic composite coagulants: Al-Mg and Al-Fe driven divergence in hydrolysis speciation and active site substitution pathways. Water Research, 289, 124932. https://doi.org/10.1016/j.watres.2025.124932 | 高：银牙杰表 N219 标注；184 行完全对应（CSAM/CSAF） | mM
氟离子 | 1 | 10 | SO₄²⁻/CO₃²⁻ | 0.935 | 25 | 复合硫酸铝铁（CSAF，Al/Fe=14:1） | 36.45 | 7 | 40 | 6.3 | 65 | 3.5 | 10 | Zhou, Y., Li, Z., Zhang, P. et al. (2026). Enhanced defluoridation using covalently bonded organosilicon-bimetallic composite coagulants: Al-Mg and Al-Fe driven divergence in hydrolysis speciation and active site substitution pathways. Water Research, 289, 124932. https://doi.org/10.1016/j.watres.2025.124932 | 高：银牙杰表 N219 标注；184 行完全对应（CSAM/CSAF） | mM
氟离子 | 1 | 10 | SO₄²⁻/CO₃²⁻ | 0.935 | 25 | 复合硫酸铝铁（CSAF，Al/Fe=14:1） | 43.74 | 7 | 40 | 6 | 68 | 3.2 | 10 | Zhou, Y., Li, Z., Zhang, P. et al. (2026). Enhanced defluoridation using covalently bonded organosilicon-bimetallic composite coagulants: Al-Mg and Al-Fe driven divergence in hydrolysis speciation and active site substitution pathways. Water Research, 289, 124932. https://doi.org/10.1016/j.watres.2025.124932 | 高：银牙杰表 N219 标注；184 行完全对应（CSAM/CSAF） | mM
氟离子 | 1 | 10 | SO₄²⁻/CO₃²⁻ | 0.935 | 25 | 复合硫酸铝铁（CSAF，Al/Fe=14:1） | 51.03 | 7 | 40 | 5.9 | 65 | 3.5 | 10 | Zhou, Y., Li, Z., Zhang, P. et al. (2026). Enhanced defluoridation using covalently bonded organosilicon-bimetallic composite coagulants: Al-Mg and Al-Fe driven divergence in hydrolysis speciation and active site substitution pathways. Water Research, 289, 124932. https://doi.org/10.1016/j.watres.2025.124932 | 高：银牙杰表 N219 标注；184 行完全对应（CSAM/CSAF） | mM
氟离子 | 1 | 10 | SO₄²⁻/CO₃²⁻ | 0.935 | 25 | 复合硫酸铝铁（CSAF，Al/Fe=14:1） | 58.32 | 7 | 40 | 5.8 | 58 | 4.2 | 10 | Zhou, Y., Li, Z., Zhang, P. et al. (2026). Enhanced defluoridation using covalently bonded organosilicon-bimetallic composite coagulants: Al-Mg and Al-Fe driven divergence in hydrolysis speciation and active site substitution pathways. Water Research, 289, 124932. https://doi.org/10.1016/j.watres.2025.124932 | 高：银牙杰表 N219 标注；184 行完全对应（CSAM/CSAF） | mM
氟离子 | 1 | 10 | SO₄²⁻/CO₃²⁻ | 0.935 | 25 | 复合硫酸铝铁（CSAF，Al/Fe=6.5:1） | 0 | 7 | 40 | 7.9 | 5 | 9.5 | 10 | Zhou, Y., Li, Z., Zhang, P. et al. (2026). Enhanced defluoridation using covalently bonded organosilicon-bimetallic composite coagulants: Al-Mg and Al-Fe driven divergence in hydrolysis speciation and active site substitution pathways. Water Research, 289, 124932. https://doi.org/10.1016/j.watres.2025.124932 | 高：银牙杰表 N219 标注；184 行完全对应（CSAM/CSAF） | mM
氟离子 | 1 | 10 | SO₄²⁻/CO₃²⁻ | 0.935 | 25 | 复合硫酸铝铁（CSAF，Al/Fe=6.5:1） | 7.29 | 7 | 40 | 7 | 15 | 8.5 | 10 | Zhou, Y., Li, Z., Zhang, P. et al. (2026). Enhanced defluoridation using covalently bonded organosilicon-bimetallic composite coagulants: Al-Mg and Al-Fe driven divergence in hydrolysis speciation and active site substitution pathways. Water Research, 289, 124932. https://doi.org/10.1016/j.watres.2025.124932 | 高：银牙杰表 N219 标注；184 行完全对应（CSAM/CSAF） | mM
氟离子 | 1 | 10 | SO₄²⁻/CO₃²⁻ | 0.935 | 25 | 复合硫酸铝铁（CSAF，Al/Fe=6.5:1） | 14.58 | 7 | 40 | 6.9 | 30 | 7 | 10 | Zhou, Y., Li, Z., Zhang, P. et al. (2026). Enhanced defluoridation using covalently bonded organosilicon-bimetallic composite coagulants: Al-Mg and Al-Fe driven divergence in hydrolysis speciation and active site substitution pathways. Water Research, 289, 124932. https://doi.org/10.1016/j.watres.2025.124932 | 高：银牙杰表 N219 标注；184 行完全对应（CSAM/CSAF） | mM
氟离子 | 1 | 10 | SO₄²⁻/CO₃²⁻ | 0.935 | 25 | 复合硫酸铝铁（CSAF，Al/Fe=6.5:1） | 21.87 | 7 | 40 | 6.7 | 50 | 5 | 10 | Zhou, Y., Li, Z., Zhang, P. et al. (2026). Enhanced defluoridation using covalently bonded organosilicon-bimetallic composite coagulants: Al-Mg and Al-Fe driven divergence in hydrolysis speciation and active site substitution pathways. Water Research, 289, 124932. https://doi.org/10.1016/j.watres.2025.124932 | 高：银牙杰表 N219 标注；184 行完全对应（CSAM/CSAF） | mM
氟离子 | 1 | 10 | SO₄²⁻/CO₃²⁻ | 0.935 | 25 | 复合硫酸铝铁（CSAF，Al/Fe=6.5:1） | 29.16 | 7 | 40 | 6.6 | 60 | 4 | 10 | Zhou, Y., Li, Z., Zhang, P. et al. (2026). Enhanced defluoridation using covalently bonded organosilicon-bimetallic composite coagulants: Al-Mg and Al-Fe driven divergence in hydrolysis speciation and active site substitution pathways. Water Research, 289, 124932. https://doi.org/10.1016/j.watres.2025.124932 | 高：银牙杰表 N219 标注；184 行完全对应（CSAM/CSAF） | mM
氟离子 | 1 | 10 | SO₄²⁻/CO₃²⁻ | 0.935 | 25 | 复合硫酸铝铁（CSAF，Al/Fe=6.5:1） | 36.45 | 7 | 40 | 6.5 | 68 | 3.2 | 10 | Zhou, Y., Li, Z., Zhang, P. et al. (2026). Enhanced defluoridation using covalently bonded organosilicon-bimetallic composite coagulants: Al-Mg and Al-Fe driven divergence in hydrolysis speciation and active site substitution pathways. Water Research, 289, 124932. https://doi.org/10.1016/j.watres.2025.124932 | 高：银牙杰表 N219 标注；184 行完全对应（CSAM/CSAF） | mM
氟离子 | 1 | 10 | SO₄²⁻/CO₃²⁻ | 0.935 | 25 | 复合硫酸铝铁（CSAF，Al/Fe=6.5:1） | 43.74 | 7 | 40 | 6.4 | 70 | 3 | 10 | Zhou, Y., Li, Z., Zhang, P. et al. (2026). Enhanced defluoridation using covalently bonded organosilicon-bimetallic composite coagulants: Al-Mg and Al-Fe driven divergence in hydrolysis speciation and active site substitution pathways. Water Research, 289, 124932. https://doi.org/10.1016/j.watres.2025.124932 | 高：银牙杰表 N219 标注；184 行完全对应（CSAM/CSAF） | mM
氟离子 | 1 | 10 | SO₄²⁻/CO₃²⁻ | 0.935 | 25 | 复合硫酸铝铁（CSAF，Al/Fe=6.5:1） | 51.03 | 7 | 40 | 6.2 | 65 | 3.5 | 10 | Zhou, Y., Li, Z., Zhang, P. et al. (2026). Enhanced defluoridation using covalently bonded organosilicon-bimetallic composite coagulants: Al-Mg and Al-Fe driven divergence in hydrolysis speciation and active site substitution pathways. Water Research, 289, 124932. https://doi.org/10.1016/j.watres.2025.124932 | 高：银牙杰表 N219 标注；184 行完全对应（CSAM/CSAF） | mM
氟离子 | 1 | 10 | SO₄²⁻/CO₃²⁻ | 0.935 | 25 | 复合硫酸铝铁（CSAF，Al/Fe=6.5:1） | 58.32 | 7 | 40 | 6.1 | 58 | 4.2 | 10 | Zhou, Y., Li, Z., Zhang, P. et al. (2026). Enhanced defluoridation using covalently bonded organosilicon-bimetallic composite coagulants: Al-Mg and Al-Fe driven divergence in hydrolysis speciation and active site substitution pathways. Water Research, 289, 124932. https://doi.org/10.1016/j.watres.2025.124932 | 高：银牙杰表 N219 标注；184 行完全对应（CSAM/CSAF） | mM
氟离子 | 1 | 10 | SO₄²⁻/CO₃²⁻ | 0.935 | 25 | 复合硫酸铝铁（CSAF，Al/Fe=4:1） | 0 | 7 | 40 | 7.8 | 5 | 9.5 | 10 | Zhou, Y., Li, Z., Zhang, P. et al. (2026). Enhanced defluoridation using covalently bonded organosilicon-bimetallic composite coagulants: Al-Mg and Al-Fe driven divergence in hydrolysis speciation and active site substitution pathways. Water Research, 289, 124932. https://doi.org/10.1016/j.watres.2025.124932 | 高：银牙杰表 N219 标注；184 行完全对应（CSAM/CSAF） | mM
氟离子 | 1 | 10 | SO₄²⁻/CO₃²⁻ | 0.935 | 25 | 复合硫酸铝铁（CSAF，Al/Fe=4:1） | 7.29 | 7 | 40 | 7.5 | 15 | 8.5 | 10 | Zhou, Y., Li, Z., Zhang, P. et al. (2026). Enhanced defluoridation using covalently bonded organosilicon-bimetallic composite coagulants: Al-Mg and Al-Fe driven divergence in hydrolysis speciation and active site substitution pathways. Water Research, 289, 124932. https://doi.org/10.1016/j.watres.2025.124932 | 高：银牙杰表 N219 标注；184 行完全对应（CSAM/CSAF） | mM
氟离子 | 1 | 10 | SO₄²⁻/CO₃²⁻ | 0.935 | 25 | 复合硫酸铝铁（CSAF，Al/Fe=4:1） | 14.58 | 7 | 40 | 7 | 30 | 7 | 10 | Zhou, Y., Li, Z., Zhang, P. et al. (2026). Enhanced defluoridation using covalently bonded organosilicon-bimetallic composite coagulants: Al-Mg and Al-Fe driven divergence in hydrolysis speciation and active site substitution pathways. Water Research, 289, 124932. https://doi.org/10.1016/j.watres.2025.124932 | 高：银牙杰表 N219 标注；184 行完全对应（CSAM/CSAF） | mM
氟离子 | 1 | 10 | SO₄²⁻/CO₃²⁻ | 0.935 | 25 | 复合硫酸铝铁（CSAF，Al/Fe=4:1） | 21.87 | 7 | 40 | 6.9 | 50 | 5 | 10 | Zhou, Y., Li, Z., Zhang, P. et al. (2026). Enhanced defluoridation using covalently bonded organosilicon-bimetallic composite coagulants: Al-Mg and Al-Fe driven divergence in hydrolysis speciation and active site substitution pathways. Water Research, 289, 124932. https://doi.org/10.1016/j.watres.2025.124932 | 高：银牙杰表 N219 标注；184 行完全对应（CSAM/CSAF） | mM
氟离子 | 1 | 10 | SO₄²⁻/CO₃²⁻ | 0.935 | 25 | 复合硫酸铝铁（CSAF，Al/Fe=4:1） | 29.16 | 7 | 40 | 6.8 | 60 | 4 | 10 | Zhou, Y., Li, Z., Zhang, P. et al. (2026). Enhanced defluoridation using covalently bonded organosilicon-bimetallic composite coagulants: Al-Mg and Al-Fe driven divergence in hydrolysis speciation and active site substitution pathways. Water Research, 289, 124932. https://doi.org/10.1016/j.watres.2025.124932 | 高：银牙杰表 N219 标注；184 行完全对应（CSAM/CSAF） | mM
氟离子 | 1 | 10 | SO₄²⁻/CO₃²⁻ | 0.935 | 25 | 复合硫酸铝铁（CSAF，Al/Fe=4:1） | 36.45 | 7 | 40 | 6.7 | 70 | 3 | 10 | Zhou, Y., Li, Z., Zhang, P. et al. (2026). Enhanced defluoridation using covalently bonded organosilicon-bimetallic composite coagulants: Al-Mg and Al-Fe driven divergence in hydrolysis speciation and active site substitution pathways. Water Research, 289, 124932. https://doi.org/10.1016/j.watres.2025.124932 | 高：银牙杰表 N219 标注；184 行完全对应（CSAM/CSAF） | mM
氟离子 | 1 | 10 | SO₄²⁻/CO₃²⁻ | 0.935 | 25 | 复合硫酸铝铁（CSAF，Al/Fe=4:1） | 43.74 | 7 | 40 | 6.6 | 72 | 2.8 | 10 | Zhou, Y., Li, Z., Zhang, P. et al. (2026). Enhanced defluoridation using covalently bonded organosilicon-bimetallic composite coagulants: Al-Mg and Al-Fe driven divergence in hydrolysis speciation and active site substitution pathways. Water Research, 289, 124932. https://doi.org/10.1016/j.watres.2025.124932 | 高：银牙杰表 N219 标注；184 行完全对应（CSAM/CSAF） | mM
氟离子 | 1 | 10 | SO₄²⁻/CO₃²⁻ | 0.935 | 25 | 复合硫酸铝铁（CSAF，Al/Fe=4:1） | 51.03 | 7 | 40 | 6.5 | 70 | 3 | 10 | Zhou, Y., Li, Z., Zhang, P. et al. (2026). Enhanced defluoridation using covalently bonded organosilicon-bimetallic composite coagulants: Al-Mg and Al-Fe driven divergence in hydrolysis speciation and active site substitution pathways. Water Research, 289, 124932. https://doi.org/10.1016/j.watres.2025.124932 | 高：银牙杰表 N219 标注；184 行完全对应（CSAM/CSAF） | mM
氟离子 | 1 | 10 | SO₄²⁻/CO₃²⁻ | 0.935 | 25 | 复合硫酸铝铁（CSAF，Al/Fe=4:1） | 58.32 | 7 | 40 | 6.4 | 70 | 3 | 10 | Zhou, Y., Li, Z., Zhang, P. et al. (2026). Enhanced defluoridation using covalently bonded organosilicon-bimetallic composite coagulants: Al-Mg and Al-Fe driven divergence in hydrolysis speciation and active site substitution pathways. Water Research, 289, 124932. https://doi.org/10.1016/j.watres.2025.124932 | 高：银牙杰表 N219 标注；184 行完全对应（CSAM/CSAF） | mM
氟离子 | 1 | 10 | SO₄²⁻/CO₃²⁻ | 0.935 | 25 | 复合硫酸铝铁（CSAF，Al/Fe=9:1） | 0 | 7 | 40 | 7.8 | 5 | 9.5 | 10 | Zhou, Y., Li, Z., Zhang, P. et al. (2026). Enhanced defluoridation using covalently bonded organosilicon-bimetallic composite coagulants: Al-Mg and Al-Fe driven divergence in hydrolysis speciation and active site substitution pathways. Water Research, 289, 124932. https://doi.org/10.1016/j.watres.2025.124932 | 高：银牙杰表 N219 标注；184 行完全对应（CSAM/CSAF） | mM
氟离子 | 1 | 10 | SO₄²⁻/CO₃²⁻ | 0.935 | 25 | 复合硫酸铝铁（CSAF，Al/Fe=9:1） | 7.29 | 7 | 40 | 7.7 | 12 | 8.8 | 10 | Zhou, Y., Li, Z., Zhang, P. et al. (2026). Enhanced defluoridation using covalently bonded organosilicon-bimetallic composite coagulants: Al-Mg and Al-Fe driven divergence in hydrolysis speciation and active site substitution pathways. Water Research, 289, 124932. https://doi.org/10.1016/j.watres.2025.124932 | 高：银牙杰表 N219 标注；184 行完全对应（CSAM/CSAF） | mM
氟离子 | 1 | 10 | SO₄²⁻/CO₃²⁻ | 0.935 | 25 | 复合硫酸铝铁（CSAF，Al/Fe=9:1） | 14.58 | 7 | 40 | 7 | 25 | 7.5 | 10 | Zhou, Y., Li, Z., Zhang, P. et al. (2026). Enhanced defluoridation using covalently bonded organosilicon-bimetallic composite coagulants: Al-Mg and Al-Fe driven divergence in hydrolysis speciation and active site substitution pathways. Water Research, 289, 124932. https://doi.org/10.1016/j.watres.2025.124932 | 高：银牙杰表 N219 标注；184 行完全对应（CSAM/CSAF） | mM
氟离子 | 1 | 10 | SO₄²⁻/CO₃²⁻ | 0.935 | 25 | 复合硫酸铝铁（CSAF，Al/Fe=9:1） | 21.87 | 7 | 40 | 6.9 | 45 | 5.5 | 10 | Zhou, Y., Li, Z., Zhang, P. et al. (2026). Enhanced defluoridation using covalently bonded organosilicon-bimetallic composite coagulants: Al-Mg and Al-Fe driven divergence in hydrolysis speciation and active site substitution pathways. Water Research, 289, 124932. https://doi.org/10.1016/j.watres.2025.124932 | 高：银牙杰表 N219 标注；184 行完全对应（CSAM/CSAF） | mM
氟离子 | 1 | 10 | SO₄²⁻/CO₃²⁻ | 0.935 | 25 | 复合硫酸铝铁（CSAF，Al/Fe=9:1） | 29.16 | 7 | 40 | 6.8 | 58 | 4.2 | 10 | Zhou, Y., Li, Z., Zhang, P. et al. (2026). Enhanced defluoridation using covalently bonded organosilicon-bimetallic composite coagulants: Al-Mg and Al-Fe driven divergence in hydrolysis speciation and active site substitution pathways. Water Research, 289, 124932. https://doi.org/10.1016/j.watres.2025.124932 | 高：银牙杰表 N219 标注；184 行完全对应（CSAM/CSAF） | mM
氟离子 | 1 | 10 | SO₄²⁻/CO₃²⁻ | 0.935 | 25 | 复合硫酸铝铁（CSAF，Al/Fe=9:1） | 36.45 | 7 | 40 | 6.7 | 65 | 3.5 | 10 | Zhou, Y., Li, Z., Zhang, P. et al. (2026). Enhanced defluoridation using covalently bonded organosilicon-bimetallic composite coagulants: Al-Mg and Al-Fe driven divergence in hydrolysis speciation and active site substitution pathways. Water Research, 289, 124932. https://doi.org/10.1016/j.watres.2025.124932 | 高：银牙杰表 N219 标注；184 行完全对应（CSAM/CSAF） | mM
氟离子 | 1 | 10 | SO₄²⁻/CO₃²⁻ | 0.935 | 25 | 复合硫酸铝铁（CSAF，Al/Fe=9:1） | 43.74 | 7 | 40 | 6.6 | 68 | 3.2 | 10 | Zhou, Y., Li, Z., Zhang, P. et al. (2026). Enhanced defluoridation using covalently bonded organosilicon-bimetallic composite coagulants: Al-Mg and Al-Fe driven divergence in hydrolysis speciation and active site substitution pathways. Water Research, 289, 124932. https://doi.org/10.1016/j.watres.2025.124932 | 高：银牙杰表 N219 标注；184 行完全对应（CSAM/CSAF） | mM
氟离子 | 1 | 10 | SO₄²⁻/CO₃²⁻ | 0.935 | 25 | 复合硫酸铝铁（CSAF，Al/Fe=9:1） | 51.03 | 7 | 40 | 6.3 | 65 | 3.5 | 10 | Zhou, Y., Li, Z., Zhang, P. et al. (2026). Enhanced defluoridation using covalently bonded organosilicon-bimetallic composite coagulants: Al-Mg and Al-Fe driven divergence in hydrolysis speciation and active site substitution pathways. Water Research, 289, 124932. https://doi.org/10.1016/j.watres.2025.124932 | 高：银牙杰表 N219 标注；184 行完全对应（CSAM/CSAF） | mM
氟离子 | 1 | 10 | SO₄²⁻/CO₃²⁻ | 0.935 | 25 | 复合硫酸铝铁（CSAF，Al/Fe=9:1） | 58.32 | 7 | 40 | 6.1 | 60 | 4 | 10 | Zhou, Y., Li, Z., Zhang, P. et al. (2026). Enhanced defluoridation using covalently bonded organosilicon-bimetallic composite coagulants: Al-Mg and Al-Fe driven divergence in hydrolysis speciation and active site substitution pathways. Water Research, 289, 124932. https://doi.org/10.1016/j.watres.2025.124932 | 高：银牙杰表 N219 标注；184 行完全对应（CSAM/CSAF） | mM
氟离子 | 1 | 10 | SO₄²⁻/CO₃²⁻ | 0.935 | 25 | 复合硫酸铝铁（CSAF，Al/Fe=1:1） | 0 | 7 | 40 | 8.5 | 5 | 9.5 | 10 | Zhou, Y., Li, Z., Zhang, P. et al. (2026). Enhanced defluoridation using covalently bonded organosilicon-bimetallic composite coagulants: Al-Mg and Al-Fe driven divergence in hydrolysis speciation and active site substitution pathways. Water Research, 289, 124932. https://doi.org/10.1016/j.watres.2025.124932 | 高：银牙杰表 N219 标注；184 行完全对应（CSAM/CSAF） | mM
氟离子 | 1 | 10 | SO₄²⁻/CO₃²⁻ | 0.935 | 25 | 复合硫酸铝铁（CSAF，Al/Fe=1:1） | 7.29 | 7 | 40 | 8.5 | 10 | 9 | 10 | Zhou, Y., Li, Z., Zhang, P. et al. (2026). Enhanced defluoridation using covalently bonded organosilicon-bimetallic composite coagulants: Al-Mg and Al-Fe driven divergence in hydrolysis speciation and active site substitution pathways. Water Research, 289, 124932. https://doi.org/10.1016/j.watres.2025.124932 | 高：银牙杰表 N219 标注；184 行完全对应（CSAM/CSAF） | mM
氟离子 | 1 | 10 | SO₄²⁻/CO₃²⁻ | 0.935 | 25 | 复合硫酸铝铁（CSAF，Al/Fe=1:1） | 14.58 | 7 | 40 | 8.5 | 20 | 8 | 10 | Zhou, Y., Li, Z., Zhang, P. et al. (2026). Enhanced defluoridation using covalently bonded organosilicon-bimetallic composite coagulants: Al-Mg and Al-Fe driven divergence in hydrolysis speciation and active site substitution pathways. Water Research, 289, 124932. https://doi.org/10.1016/j.watres.2025.124932 | 高：银牙杰表 N219 标注；184 行完全对应（CSAM/CSAF） | mM
氟离子 | 1 | 10 | SO₄²⁻/CO₃²⁻ | 0.935 | 25 | 复合硫酸铝铁（CSAF，Al/Fe=1:1） | 21.87 | 7 | 40 | 8.5 | 30 | 7 | 10 | Zhou, Y., Li, Z., Zhang, P. et al. (2026). Enhanced defluoridation using covalently bonded organosilicon-bimetallic composite coagulants: Al-Mg and Al-Fe driven divergence in hydrolysis speciation and active site substitution pathways. Water Research, 289, 124932. https://doi.org/10.1016/j.watres.2025.124932 | 高：银牙杰表 N219 标注；184 行完全对应（CSAM/CSAF） | mM
氟离子 | 1 | 10 | SO₄²⁻/CO₃²⁻ | 0.935 | 25 | 复合硫酸铝铁（CSAF，Al/Fe=1:1） | 29.16 | 7 | 40 | 8.5 | 40 | 6 | 10 | Zhou, Y., Li, Z., Zhang, P. et al. (2026). Enhanced defluoridation using covalently bonded organosilicon-bimetallic composite coagulants: Al-Mg and Al-Fe driven divergence in hydrolysis speciation and active site substitution pathways. Water Research, 289, 124932. https://doi.org/10.1016/j.watres.2025.124932 | 高：银牙杰表 N219 标注；184 行完全对应（CSAM/CSAF） | mM
氟离子 | 1 | 10 | SO₄²⁻/CO₃²⁻ | 0.935 | 25 | 复合硫酸铝铁（CSAF，Al/Fe=1:1） | 36.45 | 7 | 40 | 8.5 | 48 | 5.2 | 10 | Zhou, Y., Li, Z., Zhang, P. et al. (2026). Enhanced defluoridation using covalently bonded organosilicon-bimetallic composite coagulants: Al-Mg and Al-Fe driven divergence in hydrolysis speciation and active site substitution pathways. Water Research, 289, 124932. https://doi.org/10.1016/j.watres.2025.124932 | 高：银牙杰表 N219 标注；184 行完全对应（CSAM/CSAF） | mM
氟离子 | 1 | 10 | SO₄²⁻/CO₃²⁻ | 0.935 | 25 | 复合硫酸铝铁（CSAF，Al/Fe=1:1） | 43.74 | 7 | 40 | 8.5 | 50 | 5 | 10 | Zhou, Y., Li, Z., Zhang, P. et al. (2026). Enhanced defluoridation using covalently bonded organosilicon-bimetallic composite coagulants: Al-Mg and Al-Fe driven divergence in hydrolysis speciation and active site substitution pathways. Water Research, 289, 124932. https://doi.org/10.1016/j.watres.2025.124932 | 高：银牙杰表 N219 标注；184 行完全对应（CSAM/CSAF） | mM
氟离子 | 1 | 10 | SO₄²⁻/CO₃²⁻ | 0.935 | 25 | 复合硫酸铝铁（CSAF，Al/Fe=1:1） | 51.03 | 7 | 40 | 5 | 50 | 5 | 10 | Zhou, Y., Li, Z., Zhang, P. et al. (2026). Enhanced defluoridation using covalently bonded organosilicon-bimetallic composite coagulants: Al-Mg and Al-Fe driven divergence in hydrolysis speciation and active site substitution pathways. Water Research, 289, 124932. https://doi.org/10.1016/j.watres.2025.124932 | 高：银牙杰表 N219 标注；184 行完全对应（CSAM/CSAF） | mM
氟离子 | 1 | 10 | SO₄²⁻/CO₃²⁻ | 0.935 | 25 | 复合硫酸铝铁（CSAF，Al/Fe=1:1） | 58.32 | 7 | 40 | 5 | 48 | 5.2 | 10 | Zhou, Y., Li, Z., Zhang, P. et al. (2026). Enhanced defluoridation using covalently bonded organosilicon-bimetallic composite coagulants: Al-Mg and Al-Fe driven divergence in hydrolysis speciation and active site substitution pathways. Water Research, 289, 124932. https://doi.org/10.1016/j.watres.2025.124932 | 高：银牙杰表 N219 标注；184 行完全对应（CSAM/CSAF） | mM
氟离子 | 1 | 10 | SO₄²⁻/CO₃²⁻ | 0.935 | 25 | 复合硫酸铝铁（CSAF，Al/Fe=4:1） | 0 | 7 | 40 | 7.5 | 5 | 9.5 | 10 | Zhou, Y., Li, Z., Zhang, P. et al. (2026). Enhanced defluoridation using covalently bonded organosilicon-bimetallic composite coagulants: Al-Mg and Al-Fe driven divergence in hydrolysis speciation and active site substitution pathways. Water Research, 289, 124932. https://doi.org/10.1016/j.watres.2025.124932 | 高：银牙杰表 N219 标注；184 行完全对应（CSAM/CSAF） | mM
氟离子 | 1 | 10 | SO₄²⁻/CO₃²⁻ | 0.935 | 25 | 复合硫酸铝铁（CSAF，Al/Fe=4:1） | 7.29 | 7 | 40 | 7 | 15 | 8.5 | 10 | Zhou, Y., Li, Z., Zhang, P. et al. (2026). Enhanced defluoridation using covalently bonded organosilicon-bimetallic composite coagulants: Al-Mg and Al-Fe driven divergence in hydrolysis speciation and active site substitution pathways. Water Research, 289, 124932. https://doi.org/10.1016/j.watres.2025.124932 | 高：银牙杰表 N219 标注；184 行完全对应（CSAM/CSAF） | mM
氟离子 | 1 | 10 | SO₄²⁻/CO₃²⁻ | 0.935 | 25 | 复合硫酸铝铁（CSAF，Al/Fe=4:1） | 14.58 | 7 | 40 | 6.5 | 30 | 7 | 10 | Zhou, Y., Li, Z., Zhang, P. et al. (2026). Enhanced defluoridation using covalently bonded organosilicon-bimetallic composite coagulants: Al-Mg and Al-Fe driven divergence in hydrolysis speciation and active site substitution pathways. Water Research, 289, 124932. https://doi.org/10.1016/j.watres.2025.124932 | 高：银牙杰表 N219 标注；184 行完全对应（CSAM/CSAF） | mM
氟离子 | 1 | 10 | SO₄²⁻/CO₃²⁻ | 0.935 | 25 | 复合硫酸铝铁（CSAF，Al/Fe=4:1） | 21.87 | 7 | 40 | 6.5 | 50 | 5 | 10 | Zhou, Y., Li, Z., Zhang, P. et al. (2026). Enhanced defluoridation using covalently bonded organosilicon-bimetallic composite coagulants: Al-Mg and Al-Fe driven divergence in hydrolysis speciation and active site substitution pathways. Water Research, 289, 124932. https://doi.org/10.1016/j.watres.2025.124932 | 高：银牙杰表 N219 标注；184 行完全对应（CSAM/CSAF） | mM
氟离子 | 1 | 10 | SO₄²⁻/CO₃²⁻ | 0.935 | 25 | 复合硫酸铝铁（CSAF，Al/Fe=4:1） | 29.16 | 7 | 40 | 6.5 | 60 | 4 | 10 | Zhou, Y., Li, Z., Zhang, P. et al. (2026). Enhanced defluoridation using covalently bonded organosilicon-bimetallic composite coagulants: Al-Mg and Al-Fe driven divergence in hydrolysis speciation and active site substitution pathways. Water Research, 289, 124932. https://doi.org/10.1016/j.watres.2025.124932 | 高：银牙杰表 N219 标注；184 行完全对应（CSAM/CSAF） | mM
氟离子 | 1 | 10 | SO₄²⁻/CO₃²⁻ | 0.935 | 25 | 复合硫酸铝铁（CSAF，Al/Fe=4:1） | 36.45 | 7 | 40 | 7 | 70 | 3 | 10 | Zhou, Y., Li, Z., Zhang, P. et al. (2026). Enhanced defluoridation using covalently bonded organosilicon-bimetallic composite coagulants: Al-Mg and Al-Fe driven divergence in hydrolysis speciation and active site substitution pathways. Water Research, 289, 124932. https://doi.org/10.1016/j.watres.2025.124932 | 高：银牙杰表 N219 标注；184 行完全对应（CSAM/CSAF） | mM
氟离子 | 1 | 10 | SO₄²⁻/CO₃²⁻ | 0.935 | 25 | 复合硫酸铝铁（CSAF，Al/Fe=4:1） | 43.74 | 7 | 40 | 7 | 70 | 3 | 10 | Zhou, Y., Li, Z., Zhang, P. et al. (2026). Enhanced defluoridation using covalently bonded organosilicon-bimetallic composite coagulants: Al-Mg and Al-Fe driven divergence in hydrolysis speciation and active site substitution pathways. Water Research, 289, 124932. https://doi.org/10.1016/j.watres.2025.124932 | 高：银牙杰表 N219 标注；184 行完全对应（CSAM/CSAF） | mM
氟离子 | 1 | 10 | SO₄²⁻/CO₃²⁻ | 0.935 | 25 | 复合硫酸铝铁（CSAF，Al/Fe=4:1） | 51.03 | 7 | 40 | 7 | 70 | 3 | 10 | Zhou, Y., Li, Z., Zhang, P. et al. (2026). Enhanced defluoridation using covalently bonded organosilicon-bimetallic composite coagulants: Al-Mg and Al-Fe driven divergence in hydrolysis speciation and active site substitution pathways. Water Research, 289, 124932. https://doi.org/10.1016/j.watres.2025.124932 | 高：银牙杰表 N219 标注；184 行完全对应（CSAM/CSAF） | mM
氟离子 | 1 | 10 | SO₄²⁻/CO₃²⁻ | 0.935 | 25 | 复合硫酸铝铁（CSAF，Al/Fe=4:1） | 58.32 | 7 | 40 | 7 | 72 | 2.8 | 10 | Zhou, Y., Li, Z., Zhang, P. et al. (2026). Enhanced defluoridation using covalently bonded organosilicon-bimetallic composite coagulants: Al-Mg and Al-Fe driven divergence in hydrolysis speciation and active site substitution pathways. Water Research, 289, 124932. https://doi.org/10.1016/j.watres.2025.124932 | 高：银牙杰表 N219 标注；184 行完全对应（CSAM/CSAF） | mM
氟离子 | 1 | 10 | SO₄²⁻/CO₃²⁻ | 0.935 | 25 | 硫酸铝（CSAM单铝体系） | 0 | 7 | 40 | 7.9 | 8 | 9.2 | 10 | Zhou, Y., Li, Z., Zhang, P. et al. (2026). Enhanced defluoridation using covalently bonded organosilicon-bimetallic composite coagulants: Al-Mg and Al-Fe driven divergence in hydrolysis speciation and active site substitution pathways. Water Research, 289, 124932. https://doi.org/10.1016/j.watres.2025.124932 | 高：银牙杰表 N219 标注；184 行完全对应（CSAM/CSAF） | mM
氟离子 | 1 | 10 | SO₄²⁻/CO₃²⁻ | 0.935 | 25 | 硫酸铝（CSAM单铝体系） | 7.29 | 7 | 40 | 7.8 | 15 | 8.5 | 10 | Zhou, Y., Li, Z., Zhang, P. et al. (2026). Enhanced defluoridation using covalently bonded organosilicon-bimetallic composite coagulants: Al-Mg and Al-Fe driven divergence in hydrolysis speciation and active site substitution pathways. Water Research, 289, 124932. https://doi.org/10.1016/j.watres.2025.124932 | 高：银牙杰表 N219 标注；184 行完全对应（CSAM/CSAF） | mM
氟离子 | 1 | 10 | SO₄²⁻/CO₃²⁻ | 0.935 | 25 | 硫酸铝（CSAM单铝体系） | 14.58 | 7 | 40 | 6.6 | 35 | 6.5 | 10 | Zhou, Y., Li, Z., Zhang, P. et al. (2026). Enhanced defluoridation using covalently bonded organosilicon-bimetallic composite coagulants: Al-Mg and Al-Fe driven divergence in hydrolysis speciation and active site substitution pathways. Water Research, 289, 124932. https://doi.org/10.1016/j.watres.2025.124932 | 高：银牙杰表 N219 标注；184 行完全对应（CSAM/CSAF） | mM
氟离子 | 1 | 10 | SO₄²⁻/CO₃²⁻ | 0.935 | 25 | 硫酸铝（CSAM单铝体系） | 21.87 | 7 | 40 | 6.5 | 58 | 4.2 | 10 | Zhou, Y., Li, Z., Zhang, P. et al. (2026). Enhanced defluoridation using covalently bonded organosilicon-bimetallic composite coagulants: Al-Mg and Al-Fe driven divergence in hydrolysis speciation and active site substitution pathways. Water Research, 289, 124932. https://doi.org/10.1016/j.watres.2025.124932 | 高：银牙杰表 N219 标注；184 行完全对应（CSAM/CSAF） | mM
氟离子 | 1 | 10 | SO₄²⁻/CO₃²⁻ | 0.935 | 25 | 硫酸铝（CSAM单铝体系） | 29.16 | 7 | 40 | 6.4 | 65 | 3.5 | 10 | Zhou, Y., Li, Z., Zhang, P. et al. (2026). Enhanced defluoridation using covalently bonded organosilicon-bimetallic composite coagulants: Al-Mg and Al-Fe driven divergence in hydrolysis speciation and active site substitution pathways. Water Research, 289, 124932. https://doi.org/10.1016/j.watres.2025.124932 | 高：银牙杰表 N219 标注；184 行完全对应（CSAM/CSAF） | mM
氟离子 | 1 | 10 | SO₄²⁻/CO₃²⁻ | 0.935 | 25 | 硫酸铝（CSAM单铝体系） | 36.45 | 7 | 40 | 6.3 | 68 | 3.2 | 10 | Zhou, Y., Li, Z., Zhang, P. et al. (2026). Enhanced defluoridation using covalently bonded organosilicon-bimetallic composite coagulants: Al-Mg and Al-Fe driven divergence in hydrolysis speciation and active site substitution pathways. Water Research, 289, 124932. https://doi.org/10.1016/j.watres.2025.124932 | 高：银牙杰表 N219 标注；184 行完全对应（CSAM/CSAF） | mM
氟离子 | 1 | 10 | SO₄²⁻/CO₃²⁻ | 0.935 | 25 | 硫酸铝（CSAM单铝体系） | 43.74 | 7 | 40 | 6 | 68 | 3.2 | 10 | Zhou, Y., Li, Z., Zhang, P. et al. (2026). Enhanced defluoridation using covalently bonded organosilicon-bimetallic composite coagulants: Al-Mg and Al-Fe driven divergence in hydrolysis speciation and active site substitution pathways. Water Research, 289, 124932. https://doi.org/10.1016/j.watres.2025.124932 | 高：银牙杰表 N219 标注；184 行完全对应（CSAM/CSAF） | mM
氟离子 | 1 | 10 | SO₄²⁻/CO₃²⁻ | 0.935 | 25 | 硫酸铝（CSAM单铝体系） | 51.03 | 7 | 40 | 5.8 | 65 | 3.5 | 10 | Zhou, Y., Li, Z., Zhang, P. et al. (2026). Enhanced defluoridation using covalently bonded organosilicon-bimetallic composite coagulants: Al-Mg and Al-Fe driven divergence in hydrolysis speciation and active site substitution pathways. Water Research, 289, 124932. https://doi.org/10.1016/j.watres.2025.124932 | 高：银牙杰表 N219 标注；184 行完全对应（CSAM/CSAF） | mM
氟离子 | 1 | 10 | SO₄²⁻/CO₃²⁻ | 0.935 | 25 | 硫酸铝（CSAM单铝体系） | 58.32 | 7 | 40 | 5.4 | 63 | 3.7 | 10 | Zhou, Y., Li, Z., Zhang, P. et al. (2026). Enhanced defluoridation using covalently bonded organosilicon-bimetallic composite coagulants: Al-Mg and Al-Fe driven divergence in hydrolysis speciation and active site substitution pathways. Water Research, 289, 124932. https://doi.org/10.1016/j.watres.2025.124932 | 高：银牙杰表 N219 标注；184 行完全对应（CSAM/CSAF） | mM
氟离子 | 1 | 10 | SO₄²⁻/CO₃²⁻ | 0.935 | 25 | 复合硫酸铝镁（CSAM，Al/Mg=14:1） | 0 | 7 | 40 | 8.2 | 8 | 9.2 | 10 | Zhou, Y., Li, Z., Zhang, P. et al. (2026). Enhanced defluoridation using covalently bonded organosilicon-bimetallic composite coagulants: Al-Mg and Al-Fe driven divergence in hydrolysis speciation and active site substitution pathways. Water Research, 289, 124932. https://doi.org/10.1016/j.watres.2025.124932 | 高：银牙杰表 N219 标注；184 行完全对应（CSAM/CSAF） | mM
氟离子 | 1 | 10 | SO₄²⁻/CO₃²⁻ | 0.935 | 25 | 复合硫酸铝镁（CSAM，Al/Mg=14:1） | 7.29 | 7 | 40 | 8 | 18 | 8.2 | 10 | Zhou, Y., Li, Z., Zhang, P. et al. (2026). Enhanced defluoridation using covalently bonded organosilicon-bimetallic composite coagulants: Al-Mg and Al-Fe driven divergence in hydrolysis speciation and active site substitution pathways. Water Research, 289, 124932. https://doi.org/10.1016/j.watres.2025.124932 | 高：银牙杰表 N219 标注；184 行完全对应（CSAM/CSAF） | mM
氟离子 | 1 | 10 | SO₄²⁻/CO₃²⁻ | 0.935 | 25 | 复合硫酸铝镁（CSAM，Al/Mg=14:1） | 14.58 | 7 | 40 | 7.8 | 35 | 6.5 | 10 | Zhou, Y., Li, Z., Zhang, P. et al. (2026). Enhanced defluoridation using covalently bonded organosilicon-bimetallic composite coagulants: Al-Mg and Al-Fe driven divergence in hydrolysis speciation and active site substitution pathways. Water Research, 289, 124932. https://doi.org/10.1016/j.watres.2025.124932 | 高：银牙杰表 N219 标注；184 行完全对应（CSAM/CSAF） | mM
氟离子 | 1 | 10 | SO₄²⁻/CO₃²⁻ | 0.935 | 25 | 复合硫酸铝镁（CSAM，Al/Mg=14:1） | 21.87 | 7 | 40 | 7.7 | 48 | 5.2 | 10 | Zhou, Y., Li, Z., Zhang, P. et al. (2026). Enhanced defluoridation using covalently bonded organosilicon-bimetallic composite coagulants: Al-Mg and Al-Fe driven divergence in hydrolysis speciation and active site substitution pathways. Water Research, 289, 124932. https://doi.org/10.1016/j.watres.2025.124932 | 高：银牙杰表 N219 标注；184 行完全对应（CSAM/CSAF） | mM
氟离子 | 1 | 10 | SO₄²⁻/CO₃²⁻ | 0.935 | 25 | 复合硫酸铝镁（CSAM，Al/Mg=14:1） | 29.16 | 7 | 40 | 7.6 | 60 | 4 | 10 | Zhou, Y., Li, Z., Zhang, P. et al. (2026). Enhanced defluoridation using covalently bonded organosilicon-bimetallic composite coagulants: Al-Mg and Al-Fe driven divergence in hydrolysis speciation and active site substitution pathways. Water Research, 289, 124932. https://doi.org/10.1016/j.watres.2025.124932 | 高：银牙杰表 N219 标注；184 行完全对应（CSAM/CSAF） | mM
氟离子 | 1 | 10 | SO₄²⁻/CO₃²⁻ | 0.935 | 25 | 复合硫酸铝镁（CSAM，Al/Mg=14:1） | 36.45 | 7 | 40 | 7.5 | 68 | 3.2 | 10 | Zhou, Y., Li, Z., Zhang, P. et al. (2026). Enhanced defluoridation using covalently bonded organosilicon-bimetallic composite coagulants: Al-Mg and Al-Fe driven divergence in hydrolysis speciation and active site substitution pathways. Water Research, 289, 124932. https://doi.org/10.1016/j.watres.2025.124932 | 高：银牙杰表 N219 标注；184 行完全对应（CSAM/CSAF） | mM
氟离子 | 1 | 10 | SO₄²⁻/CO₃²⁻ | 0.935 | 25 | 复合硫酸铝镁（CSAM，Al/Mg=14:1） | 43.74 | 7 | 40 | 7.4 | 70 | 3 | 10 | Zhou, Y., Li, Z., Zhang, P. et al. (2026). Enhanced defluoridation using covalently bonded organosilicon-bimetallic composite coagulants: Al-Mg and Al-Fe driven divergence in hydrolysis speciation and active site substitution pathways. Water Research, 289, 124932. https://doi.org/10.1016/j.watres.2025.124932 | 高：银牙杰表 N219 标注；184 行完全对应（CSAM/CSAF） | mM
氟离子 | 1 | 10 | SO₄²⁻/CO₃²⁻ | 0.935 | 25 | 复合硫酸铝镁（CSAM，Al/Mg=14:1） | 51.03 | 7 | 40 | 7 | 75 | 2.5 | 10 | Zhou, Y., Li, Z., Zhang, P. et al. (2026). Enhanced defluoridation using covalently bonded organosilicon-bimetallic composite coagulants: Al-Mg and Al-Fe driven divergence in hydrolysis speciation and active site substitution pathways. Water Research, 289, 124932. https://doi.org/10.1016/j.watres.2025.124932 | 高：银牙杰表 N219 标注；184 行完全对应（CSAM/CSAF） | mM
氟离子 | 1 | 10 | SO₄²⁻/CO₃²⁻ | 0.935 | 25 | 复合硫酸铝镁（CSAM，Al/Mg=14:1） | 58.32 | 7 | 40 | 6.6 | 78 | 2.2 | 10 | Zhou, Y., Li, Z., Zhang, P. et al. (2026). Enhanced defluoridation using covalently bonded organosilicon-bimetallic composite coagulants: Al-Mg and Al-Fe driven divergence in hydrolysis speciation and active site substitution pathways. Water Research, 289, 124932. https://doi.org/10.1016/j.watres.2025.124932 | 高：银牙杰表 N219 标注；184 行完全对应（CSAM/CSAF） | mM
氟离子 | 1 | 10 | SO₄²⁻/CO₃²⁻ | 0.935 | 25 | 复合硫酸铝镁（CSAM，Al/Mg=6.5:1） | 0 | 7 | 40 | 8.2 | 8 | 9.2 | 10 | Zhou, Y., Li, Z., Zhang, P. et al. (2026). Enhanced defluoridation using covalently bonded organosilicon-bimetallic composite coagulants: Al-Mg and Al-Fe driven divergence in hydrolysis speciation and active site substitution pathways. Water Research, 289, 124932. https://doi.org/10.1016/j.watres.2025.124932 | 高：银牙杰表 N219 标注；184 行完全对应（CSAM/CSAF） | mM
氟离子 | 1 | 10 | SO₄²⁻/CO₃²⁻ | 0.935 | 25 | 复合硫酸铝镁（CSAM，Al/Mg=6.5:1） | 7.29 | 7 | 40 | 8 | 18 | 8.2 | 10 | Zhou, Y., Li, Z., Zhang, P. et al. (2026). Enhanced defluoridation using covalently bonded organosilicon-bimetallic composite coagulants: Al-Mg and Al-Fe driven divergence in hydrolysis speciation and active site substitution pathways. Water Research, 289, 124932. https://doi.org/10.1016/j.watres.2025.124932 | 高：银牙杰表 N219 标注；184 行完全对应（CSAM/CSAF） | mM
氟离子 | 1 | 10 | SO₄²⁻/CO₃²⁻ | 0.935 | 25 | 复合硫酸铝镁（CSAM，Al/Mg=6.5:1） | 14.58 | 7 | 40 | 7.8 | 30 | 7 | 10 | Zhou, Y., Li, Z., Zhang, P. et al. (2026). Enhanced defluoridation using covalently bonded organosilicon-bimetallic composite coagulants: Al-Mg and Al-Fe driven divergence in hydrolysis speciation and active site substitution pathways. Water Research, 289, 124932. https://doi.org/10.1016/j.watres.2025.124932 | 高：银牙杰表 N219 标注；184 行完全对应（CSAM/CSAF） | mM
氟离子 | 1 | 10 | SO₄²⁻/CO₃²⁻ | 0.935 | 25 | 复合硫酸铝镁（CSAM，Al/Mg=6.5:1） | 21.87 | 7 | 40 | 7.7 | 40 | 6 | 10 | Zhou, Y., Li, Z., Zhang, P. et al. (2026). Enhanced defluoridation using covalently bonded organosilicon-bimetallic composite coagulants: Al-Mg and Al-Fe driven divergence in hydrolysis speciation and active site substitution pathways. Water Research, 289, 124932. https://doi.org/10.1016/j.watres.2025.124932 | 高：银牙杰表 N219 标注；184 行完全对应（CSAM/CSAF） | mM
氟离子 | 1 | 10 | SO₄²⁻/CO₃²⁻ | 0.935 | 25 | 复合硫酸铝镁（CSAM，Al/Mg=6.5:1） | 29.16 | 7 | 40 | 7.5 | 50 | 5 | 10 | Zhou, Y., Li, Z., Zhang, P. et al. (2026). Enhanced defluoridation using covalently bonded organosilicon-bimetallic composite coagulants: Al-Mg and Al-Fe driven divergence in hydrolysis speciation and active site substitution pathways. Water Research, 289, 124932. https://doi.org/10.1016/j.watres.2025.124932 | 高：银牙杰表 N219 标注；184 行完全对应（CSAM/CSAF） | mM
氟离子 | 1 | 10 | SO₄²⁻/CO₃²⁻ | 0.935 | 25 | 复合硫酸铝镁（CSAM，Al/Mg=6.5:1） | 36.45 | 7 | 40 | 7.4 | 60 | 4 | 10 | Zhou, Y., Li, Z., Zhang, P. et al. (2026). Enhanced defluoridation using covalently bonded organosilicon-bimetallic composite coagulants: Al-Mg and Al-Fe driven divergence in hydrolysis speciation and active site substitution pathways. Water Research, 289, 124932. https://doi.org/10.1016/j.watres.2025.124932 | 高：银牙杰表 N219 标注；184 行完全对应（CSAM/CSAF） | mM
氟离子 | 1 | 10 | SO₄²⁻/CO₃²⁻ | 0.935 | 25 | 复合硫酸铝镁（CSAM，Al/Mg=6.5:1） | 43.74 | 7 | 40 | 7.3 | 65 | 3.5 | 10 | Zhou, Y., Li, Z., Zhang, P. et al. (2026). Enhanced defluoridation using covalently bonded organosilicon-bimetallic composite coagulants: Al-Mg and Al-Fe driven divergence in hydrolysis speciation and active site substitution pathways. Water Research, 289, 124932. https://doi.org/10.1016/j.watres.2025.124932 | 高：银牙杰表 N219 标注；184 行完全对应（CSAM/CSAF） | mM
氟离子 | 1 | 10 | SO₄²⁻/CO₃²⁻ | 0.935 | 25 | 复合硫酸铝镁（CSAM，Al/Mg=6.5:1） | 51.03 | 7 | 40 | 7.2 | 70 | 3 | 10 | Zhou, Y., Li, Z., Zhang, P. et al. (2026). Enhanced defluoridation using covalently bonded organosilicon-bimetallic composite coagulants: Al-Mg and Al-Fe driven divergence in hydrolysis speciation and active site substitution pathways. Water Research, 289, 124932. https://doi.org/10.1016/j.watres.2025.124932 | 高：银牙杰表 N219 标注；184 行完全对应（CSAM/CSAF） | mM
氟离子 | 1 | 10 | SO₄²⁻/CO₃²⁻ | 0.935 | 25 | 复合硫酸铝镁（CSAM，Al/Mg=6.5:1） | 58.32 | 7 | 40 | 7.1 | 72 | 2.8 | 10 | Zhou, Y., Li, Z., Zhang, P. et al. (2026). Enhanced defluoridation using covalently bonded organosilicon-bimetallic composite coagulants: Al-Mg and Al-Fe driven divergence in hydrolysis speciation and active site substitution pathways. Water Research, 289, 124932. https://doi.org/10.1016/j.watres.2025.124932 | 高：银牙杰表 N219 标注；184 行完全对应（CSAM/CSAF） | mM
氟离子 | 1 | 10 | SO₄²⁻/CO₃²⁻ | 0.935 | 25 | 复合硫酸铝镁（CSAM，Al/Mg=9:1） | 0 | 7 | 40 | 8 | 8 | 9.2 | 10 | Zhou, Y., Li, Z., Zhang, P. et al. (2026). Enhanced defluoridation using covalently bonded organosilicon-bimetallic composite coagulants: Al-Mg and Al-Fe driven divergence in hydrolysis speciation and active site substitution pathways. Water Research, 289, 124932. https://doi.org/10.1016/j.watres.2025.124932 | 高：银牙杰表 N219 标注；184 行完全对应（CSAM/CSAF） | mM
氟离子 | 1 | 10 | SO₄²⁻/CO₃²⁻ | 0.935 | 25 | 复合硫酸铝镁（CSAM，Al/Mg=9:1） | 7.29 | 7 | 40 | 7.9 | 18 | 8.2 | 10 | Zhou, Y., Li, Z., Zhang, P. et al. (2026). Enhanced defluoridation using covalently bonded organosilicon-bimetallic composite coagulants: Al-Mg and Al-Fe driven divergence in hydrolysis speciation and active site substitution pathways. Water Research, 289, 124932. https://doi.org/10.1016/j.watres.2025.124932 | 高：银牙杰表 N219 标注；184 行完全对应（CSAM/CSAF） | mM
氟离子 | 1 | 10 | SO₄²⁻/CO₃²⁻ | 0.935 | 25 | 复合硫酸铝镁（CSAM，Al/Mg=9:1） | 14.58 | 7 | 40 | 7.7 | 30 | 7 | 10 | Zhou, Y., Li, Z., Zhang, P. et al. (2026). Enhanced defluoridation using covalently bonded organosilicon-bimetallic composite coagulants: Al-Mg and Al-Fe driven divergence in hydrolysis speciation and active site substitution pathways. Water Research, 289, 124932. https://doi.org/10.1016/j.watres.2025.124932 | 高：银牙杰表 N219 标注；184 行完全对应（CSAM/CSAF） | mM
氟离子 | 1 | 10 | SO₄²⁻/CO₃²⁻ | 0.935 | 25 | 复合硫酸铝镁（CSAM，Al/Mg=9:1） | 21.87 | 7 | 40 | 7.5 | 40 | 6 | 10 | Zhou, Y., Li, Z., Zhang, P. et al. (2026). Enhanced defluoridation using covalently bonded organosilicon-bimetallic composite coagulants: Al-Mg and Al-Fe driven divergence in hydrolysis speciation and active site substitution pathways. Water Research, 289, 124932. https://doi.org/10.1016/j.watres.2025.124932 | 高：银牙杰表 N219 标注；184 行完全对应（CSAM/CSAF） | mM
氟离子 | 1 | 10 | SO₄²⁻/CO₃²⁻ | 0.935 | 25 | 复合硫酸铝镁（CSAM，Al/Mg=9:1） | 29.16 | 7 | 40 | 7.3 | 50 | 5 | 10 | Zhou, Y., Li, Z., Zhang, P. et al. (2026). Enhanced defluoridation using covalently bonded organosilicon-bimetallic composite coagulants: Al-Mg and Al-Fe driven divergence in hydrolysis speciation and active site substitution pathways. Water Research, 289, 124932. https://doi.org/10.1016/j.watres.2025.124932 | 高：银牙杰表 N219 标注；184 行完全对应（CSAM/CSAF） | mM
氟离子 | 1 | 10 | SO₄²⁻/CO₃²⁻ | 0.935 | 25 | 复合硫酸铝镁（CSAM，Al/Mg=9:1） | 36.45 | 7 | 40 | 7.2 | 60 | 4 | 10 | Zhou, Y., Li, Z., Zhang, P. et al. (2026). Enhanced defluoridation using covalently bonded organosilicon-bimetallic composite coagulants: Al-Mg and Al-Fe driven divergence in hydrolysis speciation and active site substitution pathways. Water Research, 289, 124932. https://doi.org/10.1016/j.watres.2025.124932 | 高：银牙杰表 N219 标注；184 行完全对应（CSAM/CSAF） | mM
氟离子 | 1 | 10 | SO₄²⁻/CO₃²⁻ | 0.935 | 25 | 复合硫酸铝镁（CSAM，Al/Mg=9:1） | 43.74 | 7 | 40 | 7.1 | 65 | 3.5 | 10 | Zhou, Y., Li, Z., Zhang, P. et al. (2026). Enhanced defluoridation using covalently bonded organosilicon-bimetallic composite coagulants: Al-Mg and Al-Fe driven divergence in hydrolysis speciation and active site substitution pathways. Water Research, 289, 124932. https://doi.org/10.1016/j.watres.2025.124932 | 高：银牙杰表 N219 标注；184 行完全对应（CSAM/CSAF） | mM
氟离子 | 1 | 10 | SO₄²⁻/CO₃²⁻ | 0.935 | 25 | 复合硫酸铝镁（CSAM，Al/Mg=9:1） | 51.03 | 7 | 40 | 7 | 68 | 3.2 | 10 | Zhou, Y., Li, Z., Zhang, P. et al. (2026). Enhanced defluoridation using covalently bonded organosilicon-bimetallic composite coagulants: Al-Mg and Al-Fe driven divergence in hydrolysis speciation and active site substitution pathways. Water Research, 289, 124932. https://doi.org/10.1016/j.watres.2025.124932 | 高：银牙杰表 N219 标注；184 行完全对应（CSAM/CSAF） | mM
氟离子 | 1 | 10 | SO₄²⁻/CO₃²⁻ | 0.935 | 25 | 复合硫酸铝镁（CSAM，Al/Mg=9:1） | 58.32 | 7 | 40 | 6.3 | 70 | 3 | 10 | Zhou, Y., Li, Z., Zhang, P. et al. (2026). Enhanced defluoridation using covalently bonded organosilicon-bimetallic composite coagulants: Al-Mg and Al-Fe driven divergence in hydrolysis speciation and active site substitution pathways. Water Research, 289, 124932. https://doi.org/10.1016/j.watres.2025.124932 | 高：银牙杰表 N219 标注；184 行完全对应（CSAM/CSAF） | mM
氟离子 | 1 | 10 | SO₄²⁻/CO₃²⁻ | 0.935 | 25 | 复合硫酸铝镁（CSAM，Al/Mg=4:1） | 0 | 7 | 40 | 8.2 | 8 | 9.2 | 10 | Zhou, Y., Li, Z., Zhang, P. et al. (2026). Enhanced defluoridation using covalently bonded organosilicon-bimetallic composite coagulants: Al-Mg and Al-Fe driven divergence in hydrolysis speciation and active site substitution pathways. Water Research, 289, 124932. https://doi.org/10.1016/j.watres.2025.124932 | 高：银牙杰表 N219 标注；184 行完全对应（CSAM/CSAF） | mM
氟离子 | 1 | 10 | SO₄²⁻/CO₃²⁻ | 0.935 | 25 | 复合硫酸铝镁（CSAM，Al/Mg=4:1） | 7.29 | 7 | 40 | 8 | 18 | 8.2 | 10 | Zhou, Y., Li, Z., Zhang, P. et al. (2026). Enhanced defluoridation using covalently bonded organosilicon-bimetallic composite coagulants: Al-Mg and Al-Fe driven divergence in hydrolysis speciation and active site substitution pathways. Water Research, 289, 124932. https://doi.org/10.1016/j.watres.2025.124932 | 高：银牙杰表 N219 标注；184 行完全对应（CSAM/CSAF） | mM
氟离子 | 1 | 10 | SO₄²⁻/CO₃²⁻ | 0.935 | 25 | 复合硫酸铝镁（CSAM，Al/Mg=4:1） | 14.58 | 7 | 40 | 7.8 | 30 | 7 | 10 | Zhou, Y., Li, Z., Zhang, P. et al. (2026). Enhanced defluoridation using covalently bonded organosilicon-bimetallic composite coagulants: Al-Mg and Al-Fe driven divergence in hydrolysis speciation and active site substitution pathways. Water Research, 289, 124932. https://doi.org/10.1016/j.watres.2025.124932 | 高：银牙杰表 N219 标注；184 行完全对应（CSAM/CSAF） | mM
氟离子 | 1 | 10 | SO₄²⁻/CO₃²⁻ | 0.935 | 25 | 复合硫酸铝镁（CSAM，Al/Mg=4:1） | 21.87 | 7 | 40 | 7.7 | 40 | 6 | 10 | Zhou, Y., Li, Z., Zhang, P. et al. (2026). Enhanced defluoridation using covalently bonded organosilicon-bimetallic composite coagulants: Al-Mg and Al-Fe driven divergence in hydrolysis speciation and active site substitution pathways. Water Research, 289, 124932. https://doi.org/10.1016/j.watres.2025.124932 | 高：银牙杰表 N219 标注；184 行完全对应（CSAM/CSAF） | mM
氟离子 | 1 | 10 | SO₄²⁻/CO₃²⁻ | 0.935 | 25 | 复合硫酸铝镁（CSAM，Al/Mg=4:1） | 29.16 | 7 | 40 | 7.6 | 50 | 5 | 10 | Zhou, Y., Li, Z., Zhang, P. et al. (2026). Enhanced defluoridation using covalently bonded organosilicon-bimetallic composite coagulants: Al-Mg and Al-Fe driven divergence in hydrolysis speciation and active site substitution pathways. Water Research, 289, 124932. https://doi.org/10.1016/j.watres.2025.124932 | 高：银牙杰表 N219 标注；184 行完全对应（CSAM/CSAF） | mM
氟离子 | 1 | 10 | SO₄²⁻/CO₃²⁻ | 0.935 | 25 | 复合硫酸铝镁（CSAM，Al/Mg=4:1） | 36.45 | 7 | 40 | 7.5 | 55 | 4.5 | 10 | Zhou, Y., Li, Z., Zhang, P. et al. (2026). Enhanced defluoridation using covalently bonded organosilicon-bimetallic composite coagulants: Al-Mg and Al-Fe driven divergence in hydrolysis speciation and active site substitution pathways. Water Research, 289, 124932. https://doi.org/10.1016/j.watres.2025.124932 | 高：银牙杰表 N219 标注；184 行完全对应（CSAM/CSAF） | mM
氟离子 | 1 | 10 | SO₄²⁻/CO₃²⁻ | 0.935 | 25 | 复合硫酸铝镁（CSAM，Al/Mg=4:1） | 43.74 | 7 | 40 | 7.4 | 60 | 4 | 10 | Zhou, Y., Li, Z., Zhang, P. et al. (2026). Enhanced defluoridation using covalently bonded organosilicon-bimetallic composite coagulants: Al-Mg and Al-Fe driven divergence in hydrolysis speciation and active site substitution pathways. Water Research, 289, 124932. https://doi.org/10.1016/j.watres.2025.124932 | 高：银牙杰表 N219 标注；184 行完全对应（CSAM/CSAF） | mM
氟离子 | 1 | 10 | SO₄²⁻/CO₃²⁻ | 0.935 | 25 | 复合硫酸铝镁（CSAM，Al/Mg=4:1） | 51.03 | 7 | 40 | 7.3 | 65 | 3.5 | 10 | Zhou, Y., Li, Z., Zhang, P. et al. (2026). Enhanced defluoridation using covalently bonded organosilicon-bimetallic composite coagulants: Al-Mg and Al-Fe driven divergence in hydrolysis speciation and active site substitution pathways. Water Research, 289, 124932. https://doi.org/10.1016/j.watres.2025.124932 | 高：银牙杰表 N219 标注；184 行完全对应（CSAM/CSAF） | mM
氟离子 | 1 | 10 | SO₄²⁻/CO₃²⁻ | 0.935 | 25 | 复合硫酸铝镁（CSAM，Al/Mg=4:1） | 58.32 | 7 | 40 | 7.2 | 68 | 3.2 | 10 | Zhou, Y., Li, Z., Zhang, P. et al. (2026). Enhanced defluoridation using covalently bonded organosilicon-bimetallic composite coagulants: Al-Mg and Al-Fe driven divergence in hydrolysis speciation and active site substitution pathways. Water Research, 289, 124932. https://doi.org/10.1016/j.watres.2025.124932 | 高：银牙杰表 N219 标注；184 行完全对应（CSAM/CSAF） | mM
氟离子 | 1 | 10 | SO₄²⁻/CO₃²⁻ | 0.935 | 25 | 复合硫酸铝镁（CSAM，Al/Mg=1:1） | 0 | 7 | 40 | 8.5 | 3 | 9.7 | 10 | Zhou, Y., Li, Z., Zhang, P. et al. (2026). Enhanced defluoridation using covalently bonded organosilicon-bimetallic composite coagulants: Al-Mg and Al-Fe driven divergence in hydrolysis speciation and active site substitution pathways. Water Research, 289, 124932. https://doi.org/10.1016/j.watres.2025.124932 | 高：银牙杰表 N219 标注；184 行完全对应（CSAM/CSAF） | mM
氟离子 | 1 | 10 | SO₄²⁻/CO₃²⁻ | 0.935 | 25 | 复合硫酸铝镁（CSAM，Al/Mg=1:1） | 7.29 | 7 | 40 | 8.5 | 5 | 9.5 | 10 | Zhou, Y., Li, Z., Zhang, P. et al. (2026). Enhanced defluoridation using covalently bonded organosilicon-bimetallic composite coagulants: Al-Mg and Al-Fe driven divergence in hydrolysis speciation and active site substitution pathways. Water Research, 289, 124932. https://doi.org/10.1016/j.watres.2025.124932 | 高：银牙杰表 N219 标注；184 行完全对应（CSAM/CSAF） | mM
氟离子 | 1 | 10 | SO₄²⁻/CO₃²⁻ | 0.935 | 25 | 复合硫酸铝镁（CSAM，Al/Mg=1:1） | 14.58 | 7 | 40 | 8.5 | 8 | 9.2 | 10 | Zhou, Y., Li, Z., Zhang, P. et al. (2026). Enhanced defluoridation using covalently bonded organosilicon-bimetallic composite coagulants: Al-Mg and Al-Fe driven divergence in hydrolysis speciation and active site substitution pathways. Water Research, 289, 124932. https://doi.org/10.1016/j.watres.2025.124932 | 高：银牙杰表 N219 标注；184 行完全对应（CSAM/CSAF） | mM
氟离子 | 1 | 10 | SO₄²⁻/CO₃²⁻ | 0.935 | 25 | 复合硫酸铝镁（CSAM，Al/Mg=1:1） | 21.87 | 7 | 40 | 8.5 | 8 | 9.2 | 10 | Zhou, Y., Li, Z., Zhang, P. et al. (2026). Enhanced defluoridation using covalently bonded organosilicon-bimetallic composite coagulants: Al-Mg and Al-Fe driven divergence in hydrolysis speciation and active site substitution pathways. Water Research, 289, 124932. https://doi.org/10.1016/j.watres.2025.124932 | 高：银牙杰表 N219 标注；184 行完全对应（CSAM/CSAF） | mM
氟离子 | 1 | 10 | SO₄²⁻/CO₃²⁻ | 0.935 | 25 | 复合硫酸铝镁（CSAM，Al/Mg=1:1） | 29.16 | 7 | 40 | 8.5 | 8 | 9.2 | 10 | Zhou, Y., Li, Z., Zhang, P. et al. (2026). Enhanced defluoridation using covalently bonded organosilicon-bimetallic composite coagulants: Al-Mg and Al-Fe driven divergence in hydrolysis speciation and active site substitution pathways. Water Research, 289, 124932. https://doi.org/10.1016/j.watres.2025.124932 | 高：银牙杰表 N219 标注；184 行完全对应（CSAM/CSAF） | mM
氟离子 | 1 | 10 | SO₄²⁻/CO₃²⁻ | 0.935 | 25 | 复合硫酸铝镁（CSAM，Al/Mg=1:1） | 36.45 | 7 | 40 | 8.5 | 10 | 9 | 10 | Zhou, Y., Li, Z., Zhang, P. et al. (2026). Enhanced defluoridation using covalently bonded organosilicon-bimetallic composite coagulants: Al-Mg and Al-Fe driven divergence in hydrolysis speciation and active site substitution pathways. Water Research, 289, 124932. https://doi.org/10.1016/j.watres.2025.124932 | 高：银牙杰表 N219 标注；184 行完全对应（CSAM/CSAF） | mM
氟离子 | 1 | 10 | SO₄²⁻/CO₃²⁻ | 0.935 | 25 | 复合硫酸铝镁（CSAM，Al/Mg=1:1） | 43.74 | 7 | 40 | 8.5 | 10 | 9 | 10 | Zhou, Y., Li, Z., Zhang, P. et al. (2026). Enhanced defluoridation using covalently bonded organosilicon-bimetallic composite coagulants: Al-Mg and Al-Fe driven divergence in hydrolysis speciation and active site substitution pathways. Water Research, 289, 124932. https://doi.org/10.1016/j.watres.2025.124932 | 高：银牙杰表 N219 标注；184 行完全对应（CSAM/CSAF） | mM
氟离子 | 1 | 10 | SO₄²⁻/CO₃²⁻ | 0.935 | 25 | 复合硫酸铝镁（CSAM，Al/Mg=1:1） | 51.03 | 7 | 40 | 8.5 | 10 | 9 | 10 | Zhou, Y., Li, Z., Zhang, P. et al. (2026). Enhanced defluoridation using covalently bonded organosilicon-bimetallic composite coagulants: Al-Mg and Al-Fe driven divergence in hydrolysis speciation and active site substitution pathways. Water Research, 289, 124932. https://doi.org/10.1016/j.watres.2025.124932 | 高：银牙杰表 N219 标注；184 行完全对应（CSAM/CSAF） | mM
氟离子 | 1 | 10 | SO₄²⁻/CO₃²⁻ | 0.935 | 25 | 复合硫酸铝镁（CSAM，Al/Mg=1:1） | 58.32 | 7 | 40 | 8.5 | 10 | 9 | 10 | Zhou, Y., Li, Z., Zhang, P. et al. (2026). Enhanced defluoridation using covalently bonded organosilicon-bimetallic composite coagulants: Al-Mg and Al-Fe driven divergence in hydrolysis speciation and active site substitution pathways. Water Research, 289, 124932. https://doi.org/10.1016/j.watres.2025.124932 | 高：银牙杰表 N219 标注；184 行完全对应（CSAM/CSAF） | mM
氟离子 | 1 | 10 | SO₄²⁻/CO₃²⁻ | 0.935 | 25 | 复合硫酸铝镁（CSAM，Al/Mg=14:1） | 0 | 7 | 40 | 7.5 | 5 | 9.5 | 10 | Zhou, Y., Li, Z., Zhang, P. et al. (2026). Enhanced defluoridation using covalently bonded organosilicon-bimetallic composite coagulants: Al-Mg and Al-Fe driven divergence in hydrolysis speciation and active site substitution pathways. Water Research, 289, 124932. https://doi.org/10.1016/j.watres.2025.124932 | 高：银牙杰表 N219 标注；184 行完全对应（CSAM/CSAF） | mM
氟离子 | 1 | 10 | SO₄²⁻/CO₃²⁻ | 0.935 | 25 | 复合硫酸铝镁（CSAM，Al/Mg=14:1） | 7.29 | 7 | 40 | 7 | 18 | 8.2 | 10 | Zhou, Y., Li, Z., Zhang, P. et al. (2026). Enhanced defluoridation using covalently bonded organosilicon-bimetallic composite coagulants: Al-Mg and Al-Fe driven divergence in hydrolysis speciation and active site substitution pathways. Water Research, 289, 124932. https://doi.org/10.1016/j.watres.2025.124932 | 高：银牙杰表 N219 标注；184 行完全对应（CSAM/CSAF） | mM
氟离子 | 1 | 10 | SO₄²⁻/CO₃²⁻ | 0.935 | 25 | 复合硫酸铝镁（CSAM，Al/Mg=14:1） | 14.58 | 7 | 40 | 6.5 | 35 | 6.5 | 10 | Zhou, Y., Li, Z., Zhang, P. et al. (2026). Enhanced defluoridation using covalently bonded organosilicon-bimetallic composite coagulants: Al-Mg and Al-Fe driven divergence in hydrolysis speciation and active site substitution pathways. Water Research, 289, 124932. https://doi.org/10.1016/j.watres.2025.124932 | 高：银牙杰表 N219 标注；184 行完全对应（CSAM/CSAF） | mM
氟离子 | 1 | 10 | SO₄²⁻/CO₃²⁻ | 0.935 | 25 | 复合硫酸铝镁（CSAM，Al/Mg=14:1） | 21.87 | 7 | 40 | 6.5 | 55 | 4.5 | 10 | Zhou, Y., Li, Z., Zhang, P. et al. (2026). Enhanced defluoridation using covalently bonded organosilicon-bimetallic composite coagulants: Al-Mg and Al-Fe driven divergence in hydrolysis speciation and active site substitution pathways. Water Research, 289, 124932. https://doi.org/10.1016/j.watres.2025.124932 | 高：银牙杰表 N219 标注；184 行完全对应（CSAM/CSAF） | mM
氟离子 | 1 | 10 | SO₄²⁻/CO₃²⁻ | 0.935 | 25 | 复合硫酸铝镁（CSAM，Al/Mg=14:1） | 29.16 | 7 | 40 | 6.5 | 65 | 3.5 | 10 | Zhou, Y., Li, Z., Zhang, P. et al. (2026). Enhanced defluoridation using covalently bonded organosilicon-bimetallic composite coagulants: Al-Mg and Al-Fe driven divergence in hydrolysis speciation and active site substitution pathways. Water Research, 289, 124932. https://doi.org/10.1016/j.watres.2025.124932 | 高：银牙杰表 N219 标注；184 行完全对应（CSAM/CSAF） | mM
氟离子 | 1 | 10 | SO₄²⁻/CO₃²⁻ | 0.935 | 25 | 复合硫酸铝镁（CSAM，Al/Mg=14:1） | 36.45 | 7 | 40 | 7 | 70 | 3 | 10 | Zhou, Y., Li, Z., Zhang, P. et al. (2026). Enhanced defluoridation using covalently bonded organosilicon-bimetallic composite coagulants: Al-Mg and Al-Fe driven divergence in hydrolysis speciation and active site substitution pathways. Water Research, 289, 124932. https://doi.org/10.1016/j.watres.2025.124932 | 高：银牙杰表 N219 标注；184 行完全对应（CSAM/CSAF） | mM
氟离子 | 1 | 10 | SO₄²⁻/CO₃²⁻ | 0.935 | 25 | 复合硫酸铝镁（CSAM，Al/Mg=14:1） | 43.74 | 7 | 40 | 7 | 75 | 2.5 | 10 | Zhou, Y., Li, Z., Zhang, P. et al. (2026). Enhanced defluoridation using covalently bonded organosilicon-bimetallic composite coagulants: Al-Mg and Al-Fe driven divergence in hydrolysis speciation and active site substitution pathways. Water Research, 289, 124932. https://doi.org/10.1016/j.watres.2025.124932 | 高：银牙杰表 N219 标注；184 行完全对应（CSAM/CSAF） | mM
氟离子 | 1 | 10 | SO₄²⁻/CO₃²⁻ | 0.935 | 25 | 复合硫酸铝镁（CSAM，Al/Mg=14:1） | 51.03 | 7 | 40 | 7 | 75 | 2.5 | 10 | Zhou, Y., Li, Z., Zhang, P. et al. (2026). Enhanced defluoridation using covalently bonded organosilicon-bimetallic composite coagulants: Al-Mg and Al-Fe driven divergence in hydrolysis speciation and active site substitution pathways. Water Research, 289, 124932. https://doi.org/10.1016/j.watres.2025.124932 | 高：银牙杰表 N219 标注；184 行完全对应（CSAM/CSAF） | mM
氟离子 | 1 | 10 | SO₄²⁻/CO₃²⁻ | 0.935 | 25 | 复合硫酸铝镁（CSAM，Al/Mg=14:1） | 58.32 | 7 | 40 | 7 | 78 | 2.2 | 10 | Zhou, Y., Li, Z., Zhang, P. et al. (2026). Enhanced defluoridation using covalently bonded organosilicon-bimetallic composite coagulants: Al-Mg and Al-Fe driven divergence in hydrolysis speciation and active site substitution pathways. Water Research, 289, 124932. https://doi.org/10.1016/j.watres.2025.124932 | 高：银牙杰表 N219 标注；184 行完全对应（CSAM/CSAF） | mM
氟离子 | 1 | 10 | SO₄²⁻/CO₃²⁻ | 0.935 | 25 | 复合硫酸铝镁（CSAM，Al/Mg=14:1） | 58.32 | 4 | 40 | 4.5 | 60 | 4 | 10 | Zhou, Y., Li, Z., Zhang, P. et al. (2026). Enhanced defluoridation using covalently bonded organosilicon-bimetallic composite coagulants: Al-Mg and Al-Fe driven divergence in hydrolysis speciation and active site substitution pathways. Water Research, 289, 124932. https://doi.org/10.1016/j.watres.2025.124932 | 高：银牙杰表 N219 标注；184 行完全对应（CSAM/CSAF） | mM
氟离子 | 1 | 10 | SO₄²⁻/CO₃²⁻ | 0.935 | 25 | 复合硫酸铝镁（CSAM，Al/Mg=14:1） | 58.32 | 5 | 40 | 4.7 | 60 | 4 | 10 | Zhou, Y., Li, Z., Zhang, P. et al. (2026). Enhanced defluoridation using covalently bonded organosilicon-bimetallic composite coagulants: Al-Mg and Al-Fe driven divergence in hydrolysis speciation and active site substitution pathways. Water Research, 289, 124932. https://doi.org/10.1016/j.watres.2025.124932 | 高：银牙杰表 N219 标注；184 行完全对应（CSAM/CSAF） | mM
氟离子 | 1 | 10 | SO₄²⁻/CO₃²⁻ | 0.935 | 25 | 复合硫酸铝镁（CSAM，Al/Mg=14:1） | 58.32 | 6 | 40 | 5 | 58 | 4.2 | 10 | Zhou, Y., Li, Z., Zhang, P. et al. (2026). Enhanced defluoridation using covalently bonded organosilicon-bimetallic composite coagulants: Al-Mg and Al-Fe driven divergence in hydrolysis speciation and active site substitution pathways. Water Research, 289, 124932. https://doi.org/10.1016/j.watres.2025.124932 | 高：银牙杰表 N219 标注；184 行完全对应（CSAM/CSAF） | mM
氟离子 | 1 | 10 | SO₄²⁻/CO₃²⁻ | 0.935 | 25 | 复合硫酸铝镁（CSAM，Al/Mg=14:1） | 58.32 | 7 | 40 | 6 | 70 | 3 | 10 | Zhou, Y., Li, Z., Zhang, P. et al. (2026). Enhanced defluoridation using covalently bonded organosilicon-bimetallic composite coagulants: Al-Mg and Al-Fe driven divergence in hydrolysis speciation and active site substitution pathways. Water Research, 289, 124932. https://doi.org/10.1016/j.watres.2025.124932 | 高：银牙杰表 N219 标注；184 行完全对应（CSAM/CSAF） | mM
氟离子 | 1 | 10 | SO₄²⁻/CO₃²⁻ | 0.935 | 25 | 复合硫酸铝镁（CSAM，Al/Mg=14:1） | 58.32 | 8 | 40 | 6.5 | 78 | 2.2 | 10 | Zhou, Y., Li, Z., Zhang, P. et al. (2026). Enhanced defluoridation using covalently bonded organosilicon-bimetallic composite coagulants: Al-Mg and Al-Fe driven divergence in hydrolysis speciation and active site substitution pathways. Water Research, 289, 124932. https://doi.org/10.1016/j.watres.2025.124932 | 高：银牙杰表 N219 标注；184 行完全对应（CSAM/CSAF） | mM
氟离子 | 1 | 10 | SO₄²⁻/CO₃²⁻ | 0.935 | 25 | 复合硫酸铝镁（CSAM，Al/Mg=14:1） | 58.32 | 9 | 40 | 6.5 | 79 | 2.1 | 10 | Zhou, Y., Li, Z., Zhang, P. et al. (2026). Enhanced defluoridation using covalently bonded organosilicon-bimetallic composite coagulants: Al-Mg and Al-Fe driven divergence in hydrolysis speciation and active site substitution pathways. Water Research, 289, 124932. https://doi.org/10.1016/j.watres.2025.124932 | 高：银牙杰表 N219 标注；184 行完全对应（CSAM/CSAF） | mM
氟离子 | 1 | 10 | SO₄²⁻/CO₃²⁻ | 0.935 | 25 | 复合硫酸铝铁（CSAF，Al/Fe=4:1） | 43.74 | 4 | 40 | 4.5 | 50 | 5 | 10 | Zhou, Y., Li, Z., Zhang, P. et al. (2026). Enhanced defluoridation using covalently bonded organosilicon-bimetallic composite coagulants: Al-Mg and Al-Fe driven divergence in hydrolysis speciation and active site substitution pathways. Water Research, 289, 124932. https://doi.org/10.1016/j.watres.2025.124932 | 高：银牙杰表 N219 标注；184 行完全对应（CSAM/CSAF） | mM
氟离子 | 1 | 10 | SO₄²⁻/CO₃²⁻ | 0.935 | 25 | 复合硫酸铝铁（CSAF，Al/Fe=4:1） | 43.74 | 5 | 40 | 4.7 | 50 | 5 | 10 | Zhou, Y., Li, Z., Zhang, P. et al. (2026). Enhanced defluoridation using covalently bonded organosilicon-bimetallic composite coagulants: Al-Mg and Al-Fe driven divergence in hydrolysis speciation and active site substitution pathways. Water Research, 289, 124932. https://doi.org/10.1016/j.watres.2025.124932 | 高：银牙杰表 N219 标注；184 行完全对应（CSAM/CSAF） | mM
氟离子 | 1 | 10 | SO₄²⁻/CO₃²⁻ | 0.935 | 25 | 复合硫酸铝铁（CSAF，Al/Fe=4:1） | 43.74 | 6 | 40 | 5 | 48 | 5.2 | 10 | Zhou, Y., Li, Z., Zhang, P. et al. (2026). Enhanced defluoridation using covalently bonded organosilicon-bimetallic composite coagulants: Al-Mg and Al-Fe driven divergence in hydrolysis speciation and active site substitution pathways. Water Research, 289, 124932. https://doi.org/10.1016/j.watres.2025.124932 | 高：银牙杰表 N219 标注；184 行完全对应（CSAM/CSAF） | mM
氟离子 | 1 | 10 | SO₄²⁻/CO₃²⁻ | 0.935 | 25 | 复合硫酸铝铁（CSAF，Al/Fe=4:1） | 43.74 | 7 | 40 | 5.5 | 60 | 4 | 10 | Zhou, Y., Li, Z., Zhang, P. et al. (2026). Enhanced defluoridation using covalently bonded organosilicon-bimetallic composite coagulants: Al-Mg and Al-Fe driven divergence in hydrolysis speciation and active site substitution pathways. Water Research, 289, 124932. https://doi.org/10.1016/j.watres.2025.124932 | 高：银牙杰表 N219 标注；184 行完全对应（CSAM/CSAF） | mM
氟离子 | 1 | 10 | SO₄²⁻/CO₃²⁻ | 0.935 | 25 | 复合硫酸铝铁（CSAF，Al/Fe=4:1） | 43.74 | 8 | 40 | 6 | 67 | 3.3 | 10 | Zhou, Y., Li, Z., Zhang, P. et al. (2026). Enhanced defluoridation using covalently bonded organosilicon-bimetallic composite coagulants: Al-Mg and Al-Fe driven divergence in hydrolysis speciation and active site substitution pathways. Water Research, 289, 124932. https://doi.org/10.1016/j.watres.2025.124932 | 高：银牙杰表 N219 标注；184 行完全对应（CSAM/CSAF） | mM
氟离子 | 1 | 10 | SO₄²⁻/CO₃²⁻ | 0.935 | 25 | 复合硫酸铝铁（CSAF，Al/Fe=4:1） | 43.74 | 9 | 40 | 6 | 70 | 3 | 10 | Zhou, Y., Li, Z., Zhang, P. et al. (2026). Enhanced defluoridation using covalently bonded organosilicon-bimetallic composite coagulants: Al-Mg and Al-Fe driven divergence in hydrolysis speciation and active site substitution pathways. Water Research, 289, 124932. https://doi.org/10.1016/j.watres.2025.124932 | 高：银牙杰表 N219 标注；184 行完全对应（CSAM/CSAF） | mM
氟离子 | 1 | 5 | SO₄²⁻/CO₃²⁻ | 0.935 | 25 | 复合硫酸铝镁（CSAM，Al/Mg=14:1） | 58.32 | 9 | 40 | 6.5 | 72 | 1.4 | 10 | Zhou, Y., Li, Z., Zhang, P. et al. (2026). Enhanced defluoridation using covalently bonded organosilicon-bimetallic composite coagulants: Al-Mg and Al-Fe driven divergence in hydrolysis speciation and active site substitution pathways. Water Research, 289, 124932. https://doi.org/10.1016/j.watres.2025.124932 | 高：银牙杰表 N219 标注；184 行完全对应（CSAM/CSAF） | mM
氟离子 | 1 | 10 | SO₄²⁻/CO₃²⁻ | 0.935 | 25 | 复合硫酸铝镁（CSAM，Al/Mg=14:1） | 58.32 | 9 | 40 | 6.5 | 78 | 2.2 | 10 | Zhou, Y., Li, Z., Zhang, P. et al. (2026). Enhanced defluoridation using covalently bonded organosilicon-bimetallic composite coagulants: Al-Mg and Al-Fe driven divergence in hydrolysis speciation and active site substitution pathways. Water Research, 289, 124932. https://doi.org/10.1016/j.watres.2025.124932 | 高：银牙杰表 N219 标注；184 行完全对应（CSAM/CSAF） | mM
氟离子 | 1 | 15 | SO₄²⁻/CO₃²⁻ | 0.935 | 25 | 复合硫酸铝镁（CSAM，Al/Mg=14:1） | 58.32 | 9 | 40 | 6.5 | 70 | 4.5 | 10 | Zhou, Y., Li, Z., Zhang, P. et al. (2026). Enhanced defluoridation using covalently bonded organosilicon-bimetallic composite coagulants: Al-Mg and Al-Fe driven divergence in hydrolysis speciation and active site substitution pathways. Water Research, 289, 124932. https://doi.org/10.1016/j.watres.2025.124932 | 高：银牙杰表 N219 标注；184 行完全对应（CSAM/CSAF） | mM
氟离子 | 1 | 20 | SO₄²⁻/CO₃²⁻ | 0.935 | 25 | 复合硫酸铝镁（CSAM，Al/Mg=14:1） | 58.32 | 9 | 40 | 6.5 | 62 | 7.6 | 10 | Zhou, Y., Li, Z., Zhang, P. et al. (2026). Enhanced defluoridation using covalently bonded organosilicon-bimetallic composite coagulants: Al-Mg and Al-Fe driven divergence in hydrolysis speciation and active site substitution pathways. Water Research, 289, 124932. https://doi.org/10.1016/j.watres.2025.124932 | 高：银牙杰表 N219 标注；184 行完全对应（CSAM/CSAF） | mM
氟离子 | 1 | 30 | SO₄²⁻/CO₃²⁻ | 0.935 | 25 | 复合硫酸铝镁（CSAM，Al/Mg=14:1） | 58.32 | 9 | 40 | 6.5 | 52 | 14.4 | 10 | Zhou, Y., Li, Z., Zhang, P. et al. (2026). Enhanced defluoridation using covalently bonded organosilicon-bimetallic composite coagulants: Al-Mg and Al-Fe driven divergence in hydrolysis speciation and active site substitution pathways. Water Research, 289, 124932. https://doi.org/10.1016/j.watres.2025.124932 | 高：银牙杰表 N219 标注；184 行完全对应（CSAM/CSAF） | mM
氟离子 | 1 | 5 | SO₄²⁻/CO₃²⁻ | 0.935 | 25 | 复合硫酸铝铁（CSAF，Al/Fe=4:1） | 43.74 | 9 | 40 | 6 | 72 | 1.4 | 10 | Zhou, Y., Li, Z., Zhang, P. et al. (2026). Enhanced defluoridation using covalently bonded organosilicon-bimetallic composite coagulants: Al-Mg and Al-Fe driven divergence in hydrolysis speciation and active site substitution pathways. Water Research, 289, 124932. https://doi.org/10.1016/j.watres.2025.124932 | 高：银牙杰表 N219 标注；184 行完全对应（CSAM/CSAF） | mM
氟离子 | 1 | 10 | SO₄²⁻/CO₃²⁻ | 0.935 | 25 | 复合硫酸铝铁（CSAF，Al/Fe=4:1） | 43.74 | 9 | 40 | 6 | 70 | 3 | 10 | Zhou, Y., Li, Z., Zhang, P. et al. (2026). Enhanced defluoridation using covalently bonded organosilicon-bimetallic composite coagulants: Al-Mg and Al-Fe driven divergence in hydrolysis speciation and active site substitution pathways. Water Research, 289, 124932. https://doi.org/10.1016/j.watres.2025.124932 | 高：银牙杰表 N219 标注；184 行完全对应（CSAM/CSAF） | mM
氟离子 | 1 | 15 | SO₄²⁻/CO₃²⁻ | 0.935 | 25 | 复合硫酸铝铁（CSAF，Al/Fe=4:1） | 43.74 | 9 | 40 | 6 | 60 | 6 | 10 | Zhou, Y., Li, Z., Zhang, P. et al. (2026). Enhanced defluoridation using covalently bonded organosilicon-bimetallic composite coagulants: Al-Mg and Al-Fe driven divergence in hydrolysis speciation and active site substitution pathways. Water Research, 289, 124932. https://doi.org/10.1016/j.watres.2025.124932 | 高：银牙杰表 N219 标注；184 行完全对应（CSAM/CSAF） | mM
氟离子 | 1 | 20 | SO₄²⁻/CO₃²⁻ | 0.935 | 25 | 复合硫酸铝铁（CSAF，Al/Fe=4:1） | 43.74 | 9 | 40 | 6 | 52 | 9.6 | 10 | Zhou, Y., Li, Z., Zhang, P. et al. (2026). Enhanced defluoridation using covalently bonded organosilicon-bimetallic composite coagulants: Al-Mg and Al-Fe driven divergence in hydrolysis speciation and active site substitution pathways. Water Research, 289, 124932. https://doi.org/10.1016/j.watres.2025.124932 | 高：银牙杰表 N219 标注；184 行完全对应（CSAM/CSAF） | mM
氟离子 | 1 | 30 | SO₄²⁻/CO₃²⁻ | 0.935 | 25 | 复合硫酸铝铁（CSAF，Al/Fe=4:1） | 43.74 | 9 | 40 | 6 | 42 | 17.4 | 10 | Zhou, Y., Li, Z., Zhang, P. et al. (2026). Enhanced defluoridation using covalently bonded organosilicon-bimetallic composite coagulants: Al-Mg and Al-Fe driven divergence in hydrolysis speciation and active site substitution pathways. Water Research, 289, 124932. https://doi.org/10.1016/j.watres.2025.124932 | 高：银牙杰表 N219 标注；184 行完全对应（CSAM/CSAF） | mM
氟离子 | 1 | 10 | SO₄²⁻/CO₃²⁻ | 0.935 | 25 | 复合硫酸铝镁（CSAM，Al/Mg=14:1） | 0 | 9 | 40 | 8 | 10 | 9 | 10 | Zhou, Y., Li, Z., Zhang, P. et al. (2026). Enhanced defluoridation using covalently bonded organosilicon-bimetallic composite coagulants: Al-Mg and Al-Fe driven divergence in hydrolysis speciation and active site substitution pathways. Water Research, 289, 124932. https://doi.org/10.1016/j.watres.2025.124932 | 高：银牙杰表 N219 标注；184 行完全对应（CSAM/CSAF） | mM
氟离子 | 1 | 10 | SO₄²⁻/CO₃²⁻ | 0.935 | 25 | 复合硫酸铝镁（CSAM，Al/Mg=14:1） | 7.29 | 9 | 40 | 7.5 | 25 | 7.5 | 10 | Zhou, Y., Li, Z., Zhang, P. et al. (2026). Enhanced defluoridation using covalently bonded organosilicon-bimetallic composite coagulants: Al-Mg and Al-Fe driven divergence in hydrolysis speciation and active site substitution pathways. Water Research, 289, 124932. https://doi.org/10.1016/j.watres.2025.124932 | 高：银牙杰表 N219 标注；184 行完全对应（CSAM/CSAF） | mM
氟离子 | 1 | 10 | SO₄²⁻/CO₃²⁻ | 0.935 | 25 | 复合硫酸铝镁（CSAM，Al/Mg=14:1） | 14.58 | 9 | 40 | 7 | 50 | 5 | 10 | Zhou, Y., Li, Z., Zhang, P. et al. (2026). Enhanced defluoridation using covalently bonded organosilicon-bimetallic composite coagulants: Al-Mg and Al-Fe driven divergence in hydrolysis speciation and active site substitution pathways. Water Research, 289, 124932. https://doi.org/10.1016/j.watres.2025.124932 | 高：银牙杰表 N219 标注；184 行完全对应（CSAM/CSAF） | mM
氟离子 | 1 | 10 | SO₄²⁻/CO₃²⁻ | 0.935 | 25 | 复合硫酸铝镁（CSAM，Al/Mg=14:1） | 21.87 | 9 | 40 | 7 | 60 | 4 | 10 | Zhou, Y., Li, Z., Zhang, P. et al. (2026). Enhanced defluoridation using covalently bonded organosilicon-bimetallic composite coagulants: Al-Mg and Al-Fe driven divergence in hydrolysis speciation and active site substitution pathways. Water Research, 289, 124932. https://doi.org/10.1016/j.watres.2025.124932 | 高：银牙杰表 N219 标注；184 行完全对应（CSAM/CSAF） | mM
氟离子 | 1 | 10 | SO₄²⁻/CO₃²⁻ | 0.935 | 25 | 复合硫酸铝镁（CSAM，Al/Mg=14:1） | 29.16 | 9 | 40 | 7.5 | 65 | 3.5 | 10 | Zhou, Y., Li, Z., Zhang, P. et al. (2026). Enhanced defluoridation using covalently bonded organosilicon-bimetallic composite coagulants: Al-Mg and Al-Fe driven divergence in hydrolysis speciation and active site substitution pathways. Water Research, 289, 124932. https://doi.org/10.1016/j.watres.2025.124932 | 高：银牙杰表 N219 标注；184 行完全对应（CSAM/CSAF） | mM
氟离子 | 1 | 10 | SO₄²⁻/CO₃²⁻ | 0.935 | 25 | 复合硫酸铝镁（CSAM，Al/Mg=14:1） | 36.45 | 9 | 40 | 8 | 70 | 3 | 10 | Zhou, Y., Li, Z., Zhang, P. et al. (2026). Enhanced defluoridation using covalently bonded organosilicon-bimetallic composite coagulants: Al-Mg and Al-Fe driven divergence in hydrolysis speciation and active site substitution pathways. Water Research, 289, 124932. https://doi.org/10.1016/j.watres.2025.124932 | 高：银牙杰表 N219 标注；184 行完全对应（CSAM/CSAF） | mM
氟离子 | 1 | 10 | SO₄²⁻/CO₃²⁻ | 0.935 | 25 | 复合硫酸铝镁（CSAM，Al/Mg=14:1） | 43.74 | 9 | 40 | 8 | 75 | 2.5 | 10 | Zhou, Y., Li, Z., Zhang, P. et al. (2026). Enhanced defluoridation using covalently bonded organosilicon-bimetallic composite coagulants: Al-Mg and Al-Fe driven divergence in hydrolysis speciation and active site substitution pathways. Water Research, 289, 124932. https://doi.org/10.1016/j.watres.2025.124932 | 高：银牙杰表 N219 标注；184 行完全对应（CSAM/CSAF） | mM
氟离子 | 1 | 10 | SO₄²⁻/CO₃²⁻ | 0.935 | 25 | 复合硫酸铝镁（CSAM，Al/Mg=14:1） | 51.03 | 9 | 40 | 8 | 78 | 2.2 | 10 | Zhou, Y., Li, Z., Zhang, P. et al. (2026). Enhanced defluoridation using covalently bonded organosilicon-bimetallic composite coagulants: Al-Mg and Al-Fe driven divergence in hydrolysis speciation and active site substitution pathways. Water Research, 289, 124932. https://doi.org/10.1016/j.watres.2025.124932 | 高：银牙杰表 N219 标注；184 行完全对应（CSAM/CSAF） | mM
氟离子 | 1 | 10 | SO₄²⁻/CO₃²⁻ | 0.935 | 25 | 复合硫酸铝镁（CSAM，Al/Mg=14:1） | 58.32 | 9 | 40 | 8.5 | 79 | 2.1 | 10 | Zhou, Y., Li, Z., Zhang, P. et al. (2026). Enhanced defluoridation using covalently bonded organosilicon-bimetallic composite coagulants: Al-Mg and Al-Fe driven divergence in hydrolysis speciation and active site substitution pathways. Water Research, 289, 124932. https://doi.org/10.1016/j.watres.2025.124932 | 高：银牙杰表 N219 标注；184 行完全对应（CSAM/CSAF） | mM
氟离子 | 1 | 10 | SO₄²⁻/CO₃²⁻ | 0.935 | 25 | 复合硫酸铝铁（CSAF，Al/Fe=4:1） | 0 | 9 | 40 | 8 | 10 | 9 | 10 | Zhou, Y., Li, Z., Zhang, P. et al. (2026). Enhanced defluoridation using covalently bonded organosilicon-bimetallic composite coagulants: Al-Mg and Al-Fe driven divergence in hydrolysis speciation and active site substitution pathways. Water Research, 289, 124932. https://doi.org/10.1016/j.watres.2025.124932 | 高：银牙杰表 N219 标注；184 行完全对应（CSAM/CSAF） | mM
氟离子 | 1 | 10 | SO₄²⁻/CO₃²⁻ | 0.935 | 25 | 复合硫酸铝铁（CSAF，Al/Fe=4:1） | 7.29 | 9 | 40 | 7.5 | 25 | 7.5 | 10 | Zhou, Y., Li, Z., Zhang, P. et al. (2026). Enhanced defluoridation using covalently bonded organosilicon-bimetallic composite coagulants: Al-Mg and Al-Fe driven divergence in hydrolysis speciation and active site substitution pathways. Water Research, 289, 124932. https://doi.org/10.1016/j.watres.2025.124932 | 高：银牙杰表 N219 标注；184 行完全对应（CSAM/CSAF） | mM
氟离子 | 1 | 10 | SO₄²⁻/CO₃²⁻ | 0.935 | 25 | 复合硫酸铝铁（CSAF，Al/Fe=4:1） | 14.58 | 9 | 40 | 7 | 45 | 5.5 | 10 | Zhou, Y., Li, Z., Zhang, P. et al. (2026). Enhanced defluoridation using covalently bonded organosilicon-bimetallic composite coagulants: Al-Mg and Al-Fe driven divergence in hydrolysis speciation and active site substitution pathways. Water Research, 289, 124932. https://doi.org/10.1016/j.watres.2025.124932 | 高：银牙杰表 N219 标注；184 行完全对应（CSAM/CSAF） | mM
氟离子 | 1 | 10 | SO₄²⁻/CO₃²⁻ | 0.935 | 25 | 复合硫酸铝铁（CSAF，Al/Fe=4:1） | 21.87 | 9 | 40 | 7 | 50 | 5 | 10 | Zhou, Y., Li, Z., Zhang, P. et al. (2026). Enhanced defluoridation using covalently bonded organosilicon-bimetallic composite coagulants: Al-Mg and Al-Fe driven divergence in hydrolysis speciation and active site substitution pathways. Water Research, 289, 124932. https://doi.org/10.1016/j.watres.2025.124932 | 高：银牙杰表 N219 标注；184 行完全对应（CSAM/CSAF） | mM
氟离子 | 1 | 10 | SO₄²⁻/CO₃²⁻ | 0.935 | 25 | 复合硫酸铝铁（CSAF，Al/Fe=4:1） | 29.16 | 9 | 40 | 7 | 55 | 4.5 | 10 | Zhou, Y., Li, Z., Zhang, P. et al. (2026). Enhanced defluoridation using covalently bonded organosilicon-bimetallic composite coagulants: Al-Mg and Al-Fe driven divergence in hydrolysis speciation and active site substitution pathways. Water Research, 289, 124932. https://doi.org/10.1016/j.watres.2025.124932 | 高：银牙杰表 N219 标注；184 行完全对应（CSAM/CSAF） | mM
氟离子 | 1 | 10 | SO₄²⁻/CO₃²⁻ | 0.935 | 25 | 复合硫酸铝铁（CSAF，Al/Fe=4:1） | 36.45 | 9 | 40 | 7.5 | 60 | 4 | 10 | Zhou, Y., Li, Z., Zhang, P. et al. (2026). Enhanced defluoridation using covalently bonded organosilicon-bimetallic composite coagulants: Al-Mg and Al-Fe driven divergence in hydrolysis speciation and active site substitution pathways. Water Research, 289, 124932. https://doi.org/10.1016/j.watres.2025.124932 | 高：银牙杰表 N219 标注；184 行完全对应（CSAM/CSAF） | mM
氟离子 | 1 | 10 | SO₄²⁻/CO₃²⁻ | 0.935 | 25 | 复合硫酸铝铁（CSAF，Al/Fe=4:1） | 43.74 | 9 | 40 | 7.5 | 65 | 3.5 | 10 | Zhou, Y., Li, Z., Zhang, P. et al. (2026). Enhanced defluoridation using covalently bonded organosilicon-bimetallic composite coagulants: Al-Mg and Al-Fe driven divergence in hydrolysis speciation and active site substitution pathways. Water Research, 289, 124932. https://doi.org/10.1016/j.watres.2025.124932 | 高：银牙杰表 N219 标注；184 行完全对应（CSAM/CSAF） | mM
氟离子 | 1 | 10 | SO₄²⁻/CO₃²⁻ | 0.935 | 25 | 复合硫酸铝铁（CSAF，Al/Fe=4:1） | 51.03 | 9 | 40 | 7.5 | 65 | 3.5 | 10 | Zhou, Y., Li, Z., Zhang, P. et al. (2026). Enhanced defluoridation using covalently bonded organosilicon-bimetallic composite coagulants: Al-Mg and Al-Fe driven divergence in hydrolysis speciation and active site substitution pathways. Water Research, 289, 124932. https://doi.org/10.1016/j.watres.2025.124932 | 高：银牙杰表 N219 标注；184 行完全对应（CSAM/CSAF） | mM
氟离子 | 1 | 10 | SO₄²⁻/CO₃²⁻ | 0.935 | 25 | 复合硫酸铝铁（CSAF，Al/Fe=4:1） | 58.32 | 9 | 40 | 7.5 | 68 | 3.2 | 10 | Zhou, Y., Li, Z., Zhang, P. et al. (2026). Enhanced defluoridation using covalently bonded organosilicon-bimetallic composite coagulants: Al-Mg and Al-Fe driven divergence in hydrolysis speciation and active site substitution pathways. Water Research, 289, 124932. https://doi.org/10.1016/j.watres.2025.124932 | 高：银牙杰表 N219 标注；184 行完全对应（CSAM/CSAF） | mM
氟离子 | 1 | 10 | SO₄²⁻/CO₃²⁻ | 0.935 | 25 | 聚合氯化铝（单Al） | 0 | 9 | 40 | 8 | 10 | 9 | 10 | Zhou, Y., Li, Z., Zhang, P. et al. (2026). Enhanced defluoridation using covalently bonded organosilicon-bimetallic composite coagulants: Al-Mg and Al-Fe driven divergence in hydrolysis speciation and active site substitution pathways. Water Research, 289, 124932. https://doi.org/10.1016/j.watres.2025.124932 | 高：银牙杰表 N219 标注；184 行完全对应（CSAM/CSAF） | mM
氟离子 | 1 | 10 | SO₄²⁻/CO₃²⁻ | 0.935 | 25 | 聚合氯化铝（单Al） | 7.29 | 9 | 40 | 7.5 | 15 | 8.5 | 10 | Zhou, Y., Li, Z., Zhang, P. et al. (2026). Enhanced defluoridation using covalently bonded organosilicon-bimetallic composite coagulants: Al-Mg and Al-Fe driven divergence in hydrolysis speciation and active site substitution pathways. Water Research, 289, 124932. https://doi.org/10.1016/j.watres.2025.124932 | 高：银牙杰表 N219 标注；184 行完全对应（CSAM/CSAF） | mM
氟离子 | 1 | 10 | SO₄²⁻/CO₃²⁻ | 0.935 | 25 | 聚合氯化铝（单Al） | 14.58 | 9 | 40 | 7 | 30 | 7 | 10 | Zhou, Y., Li, Z., Zhang, P. et al. (2026). Enhanced defluoridation using covalently bonded organosilicon-bimetallic composite coagulants: Al-Mg and Al-Fe driven divergence in hydrolysis speciation and active site substitution pathways. Water Research, 289, 124932. https://doi.org/10.1016/j.watres.2025.124932 | 高：银牙杰表 N219 标注；184 行完全对应（CSAM/CSAF） | mM
氟离子 | 1 | 10 | SO₄²⁻/CO₃²⁻ | 0.935 | 25 | 聚合氯化铝（单Al） | 21.87 | 9 | 40 | 6.5 | 30 | 7 | 10 | Zhou, Y., Li, Z., Zhang, P. et al. (2026). Enhanced defluoridation using covalently bonded organosilicon-bimetallic composite coagulants: Al-Mg and Al-Fe driven divergence in hydrolysis speciation and active site substitution pathways. Water Research, 289, 124932. https://doi.org/10.1016/j.watres.2025.124932 | 高：银牙杰表 N219 标注；184 行完全对应（CSAM/CSAF） | mM
氟离子 | 1 | 10 | SO₄²⁻/CO₃²⁻ | 0.935 | 25 | 聚合氯化铝（单Al） | 29.16 | 9 | 40 | 6 | 30 | 7 | 10 | Zhou, Y., Li, Z., Zhang, P. et al. (2026). Enhanced defluoridation using covalently bonded organosilicon-bimetallic composite coagulants: Al-Mg and Al-Fe driven divergence in hydrolysis speciation and active site substitution pathways. Water Research, 289, 124932. https://doi.org/10.1016/j.watres.2025.124932 | 高：银牙杰表 N219 标注；184 行完全对应（CSAM/CSAF） | mM
氟离子 | 1 | 10 | SO₄²⁻/CO₃²⁻ | 0.935 | 25 | 聚合氯化铝（单Al） | 36.45 | 9 | 40 | 5.5 | 25 | 7.5 | 10 | Zhou, Y., Li, Z., Zhang, P. et al. (2026). Enhanced defluoridation using covalently bonded organosilicon-bimetallic composite coagulants: Al-Mg and Al-Fe driven divergence in hydrolysis speciation and active site substitution pathways. Water Research, 289, 124932. https://doi.org/10.1016/j.watres.2025.124932 | 高：银牙杰表 N219 标注；184 行完全对应（CSAM/CSAF） | mM
氟离子 | 1 | 10 | SO₄²⁻/CO₃²⁻ | 0.935 | 25 | 聚合氯化铝（单Al） | 43.74 | 9 | 40 | 5 | 20 | 8 | 10 | Zhou, Y., Li, Z., Zhang, P. et al. (2026). Enhanced defluoridation using covalently bonded organosilicon-bimetallic composite coagulants: Al-Mg and Al-Fe driven divergence in hydrolysis speciation and active site substitution pathways. Water Research, 289, 124932. https://doi.org/10.1016/j.watres.2025.124932 | 高：银牙杰表 N219 标注；184 行完全对应（CSAM/CSAF） | mM
氟离子 | 1 | 10 | SO₄²⁻/CO₃²⁻ | 0.935 | 25 | 聚合氯化铝（单Al） | 51.03 | 9 | 40 | 4.5 | 15 | 8.5 | 10 | Zhou, Y., Li, Z., Zhang, P. et al. (2026). Enhanced defluoridation using covalently bonded organosilicon-bimetallic composite coagulants: Al-Mg and Al-Fe driven divergence in hydrolysis speciation and active site substitution pathways. Water Research, 289, 124932. https://doi.org/10.1016/j.watres.2025.124932 | 高：银牙杰表 N219 标注；184 行完全对应（CSAM/CSAF） | mM
氟离子 | 1 | 10 | SO₄²⁻/CO₃²⁻ | 0.935 | 25 | 聚合氯化铝（单Al） | 58.32 | 9 | 40 | 4 | 15 | 8.5 | 10 | Zhou, Y., Li, Z., Zhang, P. et al. (2026). Enhanced defluoridation using covalently bonded organosilicon-bimetallic composite coagulants: Al-Mg and Al-Fe driven divergence in hydrolysis speciation and active site substitution pathways. Water Research, 289, 124932. https://doi.org/10.1016/j.watres.2025.124932 | 高：银牙杰表 N219 标注；184 行完全对应（CSAM/CSAF） | mM
氟离子 | 1 | 10 | SO₄²⁻/CO₃²⁻ | 0.935 | 25 | 聚合氯化铝铁（Al/Fe） | 0 | 9 | 40 | 8 | 10 | 9 | 10 | Zhou, Y., Li, Z., Zhang, P. et al. (2026). Enhanced defluoridation using covalently bonded organosilicon-bimetallic composite coagulants: Al-Mg and Al-Fe driven divergence in hydrolysis speciation and active site substitution pathways. Water Research, 289, 124932. https://doi.org/10.1016/j.watres.2025.124932 | 高：银牙杰表 N219 标注；184 行完全对应（CSAM/CSAF） | mM
氟离子 | 1 | 10 | SO₄²⁻/CO₃²⁻ | 0.935 | 25 | 聚合氯化铝铁（Al/Fe） | 7.29 | 9 | 40 | 7.5 | 25 | 7.5 | 10 | Zhou, Y., Li, Z., Zhang, P. et al. (2026). Enhanced defluoridation using covalently bonded organosilicon-bimetallic composite coagulants: Al-Mg and Al-Fe driven divergence in hydrolysis speciation and active site substitution pathways. Water Research, 289, 124932. https://doi.org/10.1016/j.watres.2025.124932 | 高：银牙杰表 N219 标注；184 行完全对应（CSAM/CSAF） | mM
氟离子 | 1 | 10 | SO₄²⁻/CO₃²⁻ | 0.935 | 25 | 聚合氯化铝铁（Al/Fe） | 14.58 | 9 | 40 | 7 | 45 | 5.5 | 10 | Zhou, Y., Li, Z., Zhang, P. et al. (2026). Enhanced defluoridation using covalently bonded organosilicon-bimetallic composite coagulants: Al-Mg and Al-Fe driven divergence in hydrolysis speciation and active site substitution pathways. Water Research, 289, 124932. https://doi.org/10.1016/j.watres.2025.124932 | 高：银牙杰表 N219 标注；184 行完全对应（CSAM/CSAF） | mM
氟离子 | 1 | 10 | SO₄²⁻/CO₃²⁻ | 0.935 | 25 | 聚合氯化铝铁（Al/Fe） | 21.87 | 9 | 40 | 6.5 | 50 | 5 | 10 | Zhou, Y., Li, Z., Zhang, P. et al. (2026). Enhanced defluoridation using covalently bonded organosilicon-bimetallic composite coagulants: Al-Mg and Al-Fe driven divergence in hydrolysis speciation and active site substitution pathways. Water Research, 289, 124932. https://doi.org/10.1016/j.watres.2025.124932 | 高：银牙杰表 N219 标注；184 行完全对应（CSAM/CSAF） | mM
氟离子 | 1 | 10 | SO₄²⁻/CO₃²⁻ | 0.935 | 25 | 聚合氯化铝铁（Al/Fe） | 29.16 | 9 | 40 | 6 | 55 | 4.5 | 10 | Zhou, Y., Li, Z., Zhang, P. et al. (2026). Enhanced defluoridation using covalently bonded organosilicon-bimetallic composite coagulants: Al-Mg and Al-Fe driven divergence in hydrolysis speciation and active site substitution pathways. Water Research, 289, 124932. https://doi.org/10.1016/j.watres.2025.124932 | 高：银牙杰表 N219 标注；184 行完全对应（CSAM/CSAF） | mM
氟离子 | 1 | 10 | SO₄²⁻/CO₃²⁻ | 0.935 | 25 | 聚合氯化铝铁（Al/Fe） | 36.45 | 9 | 40 | 5.5 | 55 | 4.5 | 10 | Zhou, Y., Li, Z., Zhang, P. et al. (2026). Enhanced defluoridation using covalently bonded organosilicon-bimetallic composite coagulants: Al-Mg and Al-Fe driven divergence in hydrolysis speciation and active site substitution pathways. Water Research, 289, 124932. https://doi.org/10.1016/j.watres.2025.124932 | 高：银牙杰表 N219 标注；184 行完全对应（CSAM/CSAF） | mM
氟离子 | 1 | 10 | SO₄²⁻/CO₃²⁻ | 0.935 | 25 | 聚合氯化铝铁（Al/Fe） | 43.74 | 9 | 40 | 5 | 50 | 5 | 10 | Zhou, Y., Li, Z., Zhang, P. et al. (2026). Enhanced defluoridation using covalently bonded organosilicon-bimetallic composite coagulants: Al-Mg and Al-Fe driven divergence in hydrolysis speciation and active site substitution pathways. Water Research, 289, 124932. https://doi.org/10.1016/j.watres.2025.124932 | 高：银牙杰表 N219 标注；184 行完全对应（CSAM/CSAF） | mM
氟离子 | 1 | 10 | SO₄²⁻/CO₃²⁻ | 0.935 | 25 | 聚合氯化铝铁（Al/Fe） | 51.03 | 9 | 40 | 4.5 | 50 | 5 | 10 | Zhou, Y., Li, Z., Zhang, P. et al. (2026). Enhanced defluoridation using covalently bonded organosilicon-bimetallic composite coagulants: Al-Mg and Al-Fe driven divergence in hydrolysis speciation and active site substitution pathways. Water Research, 289, 124932. https://doi.org/10.1016/j.watres.2025.124932 | 高：银牙杰表 N219 标注；184 行完全对应（CSAM/CSAF） | mM
氟离子 | 1 | 10 | SO₄²⁻/CO₃²⁻ | 0.935 | 25 | 聚合氯化铝铁（Al/Fe） | 58.32 | 9 | 40 | 4 | 48 | 5.2 | 10 | Zhou, Y., Li, Z., Zhang, P. et al. (2026). Enhanced defluoridation using covalently bonded organosilicon-bimetallic composite coagulants: Al-Mg and Al-Fe driven divergence in hydrolysis speciation and active site substitution pathways. Water Research, 289, 124932. https://doi.org/10.1016/j.watres.2025.124932 | 高：银牙杰表 N219 标注；184 行完全对应（CSAM/CSAF） | mM
氟离子 | 1 | 520 | 无 | 0 | 25 | 氯化钙 | 0.55 | 8 | 8 | 8 | 97.07 | 15.2 | 11 | 赵佳平, 李升军, 朱崇兵 (2026). 光伏废水深度除氟实验研究. 广州化工, 2026(2), 148–151. | 高：银牙杰表 N403 标注；AW-CF、F0=15.2、8 min 序列一致 | mM
氟离子 | 1 | 520 | 无 | 0 | 25 | 氢氧化钙 | 0.55 | 8 | 8 | 8 | 94.75 | 27.1 | 11 | 赵佳平, 李升军, 朱崇兵 (2026). 光伏废水深度除氟实验研究. 广州化工, 2026(2), 148–151. | 高：银牙杰表 N403 标注；AW-CF、F0=15.2、8 min 序列一致 | mM
氟离子 | 1 | 520 | 无 | 0 | 25 | 氯化钙+氢氧化钙 | 0.55 | 8 | 8 | 8 | 95.34 | 24.2 | 11 | 赵佳平, 李升军, 朱崇兵 (2026). 光伏废水深度除氟实验研究. 广州化工, 2026(2), 148–151. | 高：银牙杰表 N403 标注；AW-CF、F0=15.2、8 min 序列一致 | mM
氟离子 | 1 | 520 | 无 | 0 | 25 | 氯化钙 | 0.55 | 4 | 8 | 4 | 90 | 52 | 11 | 赵佳平, 李升军, 朱崇兵 (2026). 光伏废水深度除氟实验研究. 广州化工, 2026(2), 148–151. | 高：银牙杰表 N403 标注；AW-CF、F0=15.2、8 min 序列一致 | mM
氟离子 | 1 | 520 | 无 | 0 | 25 | 氯化钙 | 0.55 | 5 | 8 | 5 | 93 | 36.4 | 11 | 赵佳平, 李升军, 朱崇兵 (2026). 光伏废水深度除氟实验研究. 广州化工, 2026(2), 148–151. | 高：银牙杰表 N403 标注；AW-CF、F0=15.2、8 min 序列一致 | mM
氟离子 | 1 | 520 | 无 | 0 | 25 | 氯化钙 | 0.55 | 6 | 8 | 6 | 95 | 26 | 11 | 赵佳平, 李升军, 朱崇兵 (2026). 光伏废水深度除氟实验研究. 广州化工, 2026(2), 148–151. | 高：银牙杰表 N403 标注；AW-CF、F0=15.2、8 min 序列一致 | mM
氟离子 | 1 | 520 | 无 | 0 | 25 | 氯化钙 | 0.55 | 7 | 8 | 7 | 96.5 | 18.2 | 11 | 赵佳平, 李升军, 朱崇兵 (2026). 光伏废水深度除氟实验研究. 广州化工, 2026(2), 148–151. | 高：银牙杰表 N403 标注；AW-CF、F0=15.2、8 min 序列一致 | mM
氟离子 | 1 | 520 | 无 | 0 | 25 | 氯化钙 | 0.55 | 8 | 8 | 8 | 97.07 | 15.2 | 11 | 赵佳平, 李升军, 朱崇兵 (2026). 光伏废水深度除氟实验研究. 广州化工, 2026(2), 148–151. | 高：银牙杰表 N403 标注；AW-CF、F0=15.2、8 min 序列一致 | mM
氟离子 | 1 | 520 | 无 | 0 | 25 | 氯化钙 | 0.55 | 9 | 8 | 9 | 96 | 20.8 | 11 | 赵佳平, 李升军, 朱崇兵 (2026). 光伏废水深度除氟实验研究. 广州化工, 2026(2), 148–151. | 高：银牙杰表 N403 标注；AW-CF、F0=15.2、8 min 序列一致 | mM
氟离子 | 1 | 520 | 无 | 0 | 25 | 氯化钙 | 0.55 | 10 | 8 | 10 | 94 | 31.2 | 11 | 赵佳平, 李升军, 朱崇兵 (2026). 光伏废水深度除氟实验研究. 广州化工, 2026(2), 148–151. | 高：银牙杰表 N403 标注；AW-CF、F0=15.2、8 min 序列一致 | mM
氟离子 | 1 | 15.2 | 无 | 0 | 25 | 铝基废渣复合混凝剂（AW-CF） | 80 | 8 | 8 | 8 | 55.03 | 7.15 | 11 | 赵佳平, 李升军, 朱崇兵 (2026). 光伏废水深度除氟实验研究. 广州化工, 2026(2), 148–151. | 高：银牙杰表 N403 标注；AW-CF、F0=15.2、8 min 序列一致 | mM
氟离子 | 1 | 15.2 | 无 | 0 | 25 | 铝基废渣复合混凝剂（AW-CF） | 80 | 8 | 8 | 8 | 57.39 | 6.78 | 11 | 赵佳平, 李升军, 朱崇兵 (2026). 光伏废水深度除氟实验研究. 广州化工, 2026(2), 148–151. | 高：银牙杰表 N403 标注；AW-CF、F0=15.2、8 min 序列一致 | mM
氟离子 | 1 | 15.2 | 无 | 0 | 25 | 铝基废渣复合混凝剂（AW-CF） | 80 | 8 | 8 | 8 | 61.94 | 6.05 | 11 | 赵佳平, 李升军, 朱崇兵 (2026). 光伏废水深度除氟实验研究. 广州化工, 2026(2), 148–151. | 高：银牙杰表 N403 标注；AW-CF、F0=15.2、8 min 序列一致 | mM
氟离子 | 1 | 15.2 | 无 | 0 | 25 | 铝基废渣复合混凝剂（AW-CF） | 80 | 8 | 8 | 8 | 63.61 | 5.79 | 11 | 赵佳平, 李升军, 朱崇兵 (2026). 光伏废水深度除氟实验研究. 广州化工, 2026(2), 148–151. | 高：银牙杰表 N403 标注；AW-CF、F0=15.2、8 min 序列一致 | mM
氟离子 | 1 | 15.2 | 无 | 0 | 25 | 铝基废渣复合混凝剂（AW-CF） | 80 | 8 | 8 | 8 | 64.68 | 5.61 | 11 | 赵佳平, 李升军, 朱崇兵 (2026). 光伏废水深度除氟实验研究. 广州化工, 2026(2), 148–151. | 高：银牙杰表 N403 标注；AW-CF、F0=15.2、8 min 序列一致 | mM
氟离子 | 1 | 15.2 | 无 | 0 | 25 | 铝基废渣复合混凝剂（AW-CF） | 80 | 8 | 8 | 8 | 61.94 | 6.05 | 11 | 赵佳平, 李升军, 朱崇兵 (2026). 光伏废水深度除氟实验研究. 广州化工, 2026(2), 148–151. | 高：银牙杰表 N403 标注；AW-CF、F0=15.2、8 min 序列一致 | mM
氟离子 | 1 | 15.2 | 无 | 0 | 25 | 铝基废渣复合混凝剂（AW-CF） | 80 | 8 | 8 | 8 | 69.91 | 4.78 | 11 | 赵佳平, 李升军, 朱崇兵 (2026). 光伏废水深度除氟实验研究. 广州化工, 2026(2), 148–151. | 高：银牙杰表 N403 标注；AW-CF、F0=15.2、8 min 序列一致 | mM
氟离子 | 1 | 15.2 | 无 | 0 | 25 | 铝基废渣复合混凝剂（AW-CF） | 80 | 8 | 8 | 8 | 69.18 | 4.91 | 11 | 赵佳平, 李升军, 朱崇兵 (2026). 光伏废水深度除氟实验研究. 广州化工, 2026(2), 148–151. | 高：银牙杰表 N403 标注；AW-CF、F0=15.2、8 min 序列一致 | mM
氟离子 | 1 | 15.2 | 无 | 0 | 25 | 铝基废渣复合混凝剂（AW-CF） | 80 | 8 | 8 | 8 | 73.89 | 4.14 | 11 | 赵佳平, 李升军, 朱崇兵 (2026). 光伏废水深度除氟实验研究. 广州化工, 2026(2), 148–151. | 高：银牙杰表 N403 标注；AW-CF、F0=15.2、8 min 序列一致 | mM
氟离子 | 1 | 15.2 | 无 | 0 | 25 | 铝基废渣复合混凝剂（AW-CF） | 50 | 8 | 8 | 8 | 70 | 4.56 | 11 | 赵佳平, 李升军, 朱崇兵 (2026). 光伏废水深度除氟实验研究. 广州化工, 2026(2), 148–151. | 高：银牙杰表 N403 标注；AW-CF、F0=15.2、8 min 序列一致 | mM
氟离子 | 1 | 15.2 | 无 | 0 | 25 | 铝基废渣复合混凝剂（AW-CF） | 100 | 8 | 8 | 8 | 80 | 3.04 | 11 | 赵佳平, 李升军, 朱崇兵 (2026). 光伏废水深度除氟实验研究. 广州化工, 2026(2), 148–151. | 高：银牙杰表 N403 标注；AW-CF、F0=15.2、8 min 序列一致 | mM
氟离子 | 1 | 15.2 | 无 | 0 | 25 | 铝基废渣复合混凝剂（AW-CF） | 160 | 8 | 8 | 8 | 90 | 1.52 | 11 | 赵佳平, 李升军, 朱崇兵 (2026). 光伏废水深度除氟实验研究. 广州化工, 2026(2), 148–151. | 高：银牙杰表 N403 标注；AW-CF、F0=15.2、8 min 序列一致 | mM
氟离子 | 1 | 15.2 | 无 | 0 | 25 | 铝基废渣复合混凝剂（AW-CF） | 200 | 8 | 8 | 8 | 93.4 | 1 | 11 | 赵佳平, 李升军, 朱崇兵 (2026). 光伏废水深度除氟实验研究. 广州化工, 2026(2), 148–151. | 高：银牙杰表 N403 标注；AW-CF、F0=15.2、8 min 序列一致 | mM
氟离子 | 1 | 15.2 | 无 | 0 | 25 | 铝基废渣复合混凝剂（AW-CF） | 200 | 4 | 8 | 4 | 75 | 3.8 | 11 | 赵佳平, 李升军, 朱崇兵 (2026). 光伏废水深度除氟实验研究. 广州化工, 2026(2), 148–151. | 高：银牙杰表 N403 标注；AW-CF、F0=15.2、8 min 序列一致 | mM
氟离子 | 1 | 15.2 | 无 | 0 | 25 | 铝基废渣复合混凝剂（AW-CF） | 200 | 5 | 8 | 5 | 80 | 3.04 | 11 | 赵佳平, 李升军, 朱崇兵 (2026). 光伏废水深度除氟实验研究. 广州化工, 2026(2), 148–151. | 高：银牙杰表 N403 标注；AW-CF、F0=15.2、8 min 序列一致 | mM
氟离子 | 1 | 15.2 | 无 | 0 | 25 | 铝基废渣复合混凝剂（AW-CF） | 200 | 6 | 8 | 6 | 85 | 2.28 | 11 | 赵佳平, 李升军, 朱崇兵 (2026). 光伏废水深度除氟实验研究. 广州化工, 2026(2), 148–151. | 高：银牙杰表 N403 标注；AW-CF、F0=15.2、8 min 序列一致 | mM
氟离子 | 1 | 15.2 | 无 | 0 | 25 | 铝基废渣复合混凝剂（AW-CF） | 200 | 7 | 8 | 7 | 90 | 1.52 | 11 | 赵佳平, 李升军, 朱崇兵 (2026). 光伏废水深度除氟实验研究. 广州化工, 2026(2), 148–151. | 高：银牙杰表 N403 标注；AW-CF、F0=15.2、8 min 序列一致 | mM
氟离子 | 1 | 15.2 | 无 | 0 | 25 | 铝基废渣复合混凝剂（AW-CF） | 200 | 8 | 8 | 8 | 93.4 | 1 | 11 | 赵佳平, 李升军, 朱崇兵 (2026). 光伏废水深度除氟实验研究. 广州化工, 2026(2), 148–151. | 高：银牙杰表 N403 标注；AW-CF、F0=15.2、8 min 序列一致 | mM
氟离子 | 1 | 15.2 | 无 | 0 | 25 | 铝基废渣复合混凝剂（AW-CF） | 200 | 9 | 8 | 9 | 88 | 1.82 | 11 | 赵佳平, 李升军, 朱崇兵 (2026). 光伏废水深度除氟实验研究. 广州化工, 2026(2), 148–151. | 高：银牙杰表 N403 标注；AW-CF、F0=15.2、8 min 序列一致 | mM
氟离子 | 1 | 15.2 | 无 | 0 | 25 | 铝基废渣复合混凝剂（AW-CF） | 200 | 10 | 8 | 10 | 82 | 2.74 | 11 | 赵佳平, 李升军, 朱崇兵 (2026). 光伏废水深度除氟实验研究. 广州化工, 2026(2), 148–151. | 高：银牙杰表 N403 标注；AW-CF、F0=15.2、8 min 序列一致 | mM
氟离子+络合氟 | 0.07 | 3.7 | 无 | 0 | 30 | 聚合氯化铝 | 25 | 7 | 10 | 5 | 0 | 2.1 | 12 | Deng, Z., Xu, A., Wei, X., Zhang, X., Pan, B. (2024). Formation of aluminum–fluoride complexes compromises defluoridation efficiency of aluminum-based coagulation. Environmental Science & Technology, 58(33), 14918–14928. https://doi.org/10.1021/acs.est.4c04722 | 高：demo 表第 290–314 行 Deng 2024 标注；去除率 0/45/86.3/80.7 完全一致 | mM
氟离子+络合氟 | 0.067 | 3.7 | 无 | 0 | 30 | 聚合氯化铝 | 25 | 7 | 10 | 5.5 | 0 | 2 | 12 | Deng, Z., Xu, A., Wei, X., Zhang, X., Pan, B. (2024). Formation of aluminum–fluoride complexes compromises defluoridation efficiency of aluminum-based coagulation. Environmental Science & Technology, 58(33), 14918–14928. https://doi.org/10.1021/acs.est.4c04722 | 高：demo 表第 290–314 行 Deng 2024 标注；去除率 0/45/86.3/80.7 完全一致 | mM
氟离子+络合氟 | 0.045 | 3.7 | 无 | 0 | 30 | 聚合氯化铝 | 25 | 7 | 10 | 6 | 45 | 1.2 | 13 | Deng, Z., Xu, A., Wei, X., Zhang, X., Pan, B. (2024). Formation of aluminum–fluoride complexes compromises defluoridation efficiency of aluminum-based coagulation. Environmental Science & Technology, 58(33), 14918–14928. https://doi.org/10.1021/acs.est.4c04722 | 高：demo 表 Deng 2024 块；与 Paper_012/014 同源 | mM
氟离子+络合氟 | 0.033 | 3.7 | 无 | 0 | 30 | 聚合氯化铝 | 25 | 7 | 10 | 6.5 | 86.3 | 1 | 13 | Deng, Z., Xu, A., Wei, X., Zhang, X., Pan, B. (2024). Formation of aluminum–fluoride complexes compromises defluoridation efficiency of aluminum-based coagulation. Environmental Science & Technology, 58(33), 14918–14928. https://doi.org/10.1021/acs.est.4c04722 | 高：demo 表 Deng 2024 块；与 Paper_012/014 同源 | mM
氟离子+络合氟 | 0.083 | 3.7 | 无 | 0 | 30 | 聚合氯化铝 | 25 | 7 | 10 | 7 | 80.7 | 2.5 | 13 | Deng, Z., Xu, A., Wei, X., Zhang, X., Pan, B. (2024). Formation of aluminum–fluoride complexes compromises defluoridation efficiency of aluminum-based coagulation. Environmental Science & Technology, 58(33), 14918–14928. https://doi.org/10.1021/acs.est.4c04722 | 高：demo 表 Deng 2024 块；与 Paper_012/014 同源 | mM
氟离子+络合氟 | 0.133 | 3.7 | 无 | 0 | 30 | 聚合氯化铝 | 25 | 7 | 10 | 7.5 | 79.3 | 0.766 | 13 | Deng, Z., Xu, A., Wei, X., Zhang, X., Pan, B. (2024). Formation of aluminum–fluoride complexes compromises defluoridation efficiency of aluminum-based coagulation. Environmental Science & Technology, 58(33), 14918–14928. https://doi.org/10.1021/acs.est.4c04722 | 高：demo 表 Deng 2024 块；与 Paper_012/014 同源 | mM
氟离子+络合氟 | 0.22 | 1.85 | 无 | 0 | 30 | 聚合氯化铝 | 25 | 7 | 10 | 6.5 | 67.3 | 1.8 | 14 | Deng, Z., Xu, A., Wei, X., Zhang, X., Pan, B. (2024). Formation of aluminum–fluoride complexes compromises defluoridation efficiency of aluminum-based coagulation. Environmental Science & Technology, 58(33), 14918–14928. https://doi.org/10.1021/acs.est.4c04722 | 高：demo 表 Deng 2024 块；初始氟 1.85–9.26、温度 5–100 ℃ 序列同源 | mM
氟离子+络合氟 | 0.09 | 2.78 | 无 | 0 | 30 | 聚合氯化铝 | 25 | 7 | 10 | 6.5 | 79 | 1.3 | 14 | Deng, Z., Xu, A., Wei, X., Zhang, X., Pan, B. (2024). Formation of aluminum–fluoride complexes compromises defluoridation efficiency of aluminum-based coagulation. Environmental Science & Technology, 58(33), 14918–14928. https://doi.org/10.1021/acs.est.4c04722 | 高：demo 表 Deng 2024 块；初始氟 1.85–9.26、温度 5–100 ℃ 序列同源 | mM
氟离子+络合氟 | 0.033 | 3.7 | 无 | 0 | 30 | 聚合氯化铝 | 25 | 7 | 10 | 6.5 | 86.3 | 1 | 14 | Deng, Z., Xu, A., Wei, X., Zhang, X., Pan, B. (2024). Formation of aluminum–fluoride complexes compromises defluoridation efficiency of aluminum-based coagulation. Environmental Science & Technology, 58(33), 14918–14928. https://doi.org/10.1021/acs.est.4c04722 | 高：demo 表 Deng 2024 块；初始氟 1.85–9.26、温度 5–100 ℃ 序列同源 | mM
氟离子+络合氟 | 0.021 | 5.56 | 无 | 0 | 30 | 聚合氯化铝 | 25 | 7 | 10 | 6.5 | 89.3 | 0.7 | 14 | Deng, Z., Xu, A., Wei, X., Zhang, X., Pan, B. (2024). Formation of aluminum–fluoride complexes compromises defluoridation efficiency of aluminum-based coagulation. Environmental Science & Technology, 58(33), 14918–14928. https://doi.org/10.1021/acs.est.4c04722 | 高：demo 表 Deng 2024 块；初始氟 1.85–9.26、温度 5–100 ℃ 序列同源 | mM
氟离子+络合氟 | 0.018 | 7.41 | 无 | 0 | 30 | 聚合氯化铝 | 25 | 7 | 10 | 6.5 | 90.7 | 0.6 | 14 | Deng, Z., Xu, A., Wei, X., Zhang, X., Pan, B. (2024). Formation of aluminum–fluoride complexes compromises defluoridation efficiency of aluminum-based coagulation. Environmental Science & Technology, 58(33), 14918–14928. https://doi.org/10.1021/acs.est.4c04722 | 高：demo 表 Deng 2024 块；初始氟 1.85–9.26、温度 5–100 ℃ 序列同源 | mM
氟离子+络合氟 | 0.017 | 9.26 | 无 | 0 | 30 | 聚合氯化铝 | 25 | 7 | 10 | 6.5 | 90.3 | 0.5 | 14 | Deng, Z., Xu, A., Wei, X., Zhang, X., Pan, B. (2024). Formation of aluminum–fluoride complexes compromises defluoridation efficiency of aluminum-based coagulation. Environmental Science & Technology, 58(33), 14918–14928. https://doi.org/10.1021/acs.est.4c04722 | 高：demo 表 Deng 2024 块；初始氟 1.85–9.26、温度 5–100 ℃ 序列同源 | mM
氟离子+络合氟 | 0.033 | 3.7 | 无 | 0 | 30 | 聚合氯化铝 | 25 | 7 | 10 | 6.5 | 86.3 | 1 | 14 | Deng, Z., Xu, A., Wei, X., Zhang, X., Pan, B. (2024). Formation of aluminum–fluoride complexes compromises defluoridation efficiency of aluminum-based coagulation. Environmental Science & Technology, 58(33), 14918–14928. https://doi.org/10.1021/acs.est.4c04722 | 高：demo 表 Deng 2024 块；初始氟 1.85–9.26、温度 5–100 ℃ 序列同源 | mM
氟离子+络合氟 | 0.45 | 3.7 | 无 | 0 | 100 | 聚合氯化铝 | 25 | 7 | 10 | 6.5 | 83.5 | 2.2 | 14 | Deng, Z., Xu, A., Wei, X., Zhang, X., Pan, B. (2024). Formation of aluminum–fluoride complexes compromises defluoridation efficiency of aluminum-based coagulation. Environmental Science & Technology, 58(33), 14918–14928. https://doi.org/10.1021/acs.est.4c04722 | 高：demo 表 Deng 2024 块；初始氟 1.85–9.26、温度 5–100 ℃ 序列同源 | mM
氟离子+络合氟 | 0.58 | 3.7 | 无 | 0 | 100 | 聚合氯化铝 | 25 | 7 | 10 | 6.5 | 82 | 3 | 14 | Deng, Z., Xu, A., Wei, X., Zhang, X., Pan, B. (2024). Formation of aluminum–fluoride complexes compromises defluoridation efficiency of aluminum-based coagulation. Environmental Science & Technology, 58(33), 14918–14928. https://doi.org/10.1021/acs.est.4c04722 | 高：demo 表 Deng 2024 块；初始氟 1.85–9.26、温度 5–100 ℃ 序列同源 | mM
氟离子+络合氟 | 0.69 | 3.7 | 无 | 0 | 100 | 聚合氯化铝 | 25 | 7 | 10 | 6.5 | 80.7 | 0.714 | 14 | Deng, Z., Xu, A., Wei, X., Zhang, X., Pan, B. (2024). Formation of aluminum–fluoride complexes compromises defluoridation efficiency of aluminum-based coagulation. Environmental Science & Technology, 58(33), 14918–14928. https://doi.org/10.1021/acs.est.4c04722 | 高：demo 表 Deng 2024 块；初始氟 1.85–9.26、温度 5–100 ℃ 序列同源 | mM
氟离子+络合氟 | 0.809 | 3.7 | 无 | 0 | 100 | 聚合氯化铝 | 25 | 7 | 10 | 6.5 | 77.3 | 0.84 | 14 | Deng, Z., Xu, A., Wei, X., Zhang, X., Pan, B. (2024). Formation of aluminum–fluoride complexes compromises defluoridation efficiency of aluminum-based coagulation. Environmental Science & Technology, 58(33), 14918–14928. https://doi.org/10.1021/acs.est.4c04722 | 高：demo 表 Deng 2024 块；初始氟 1.85–9.26、温度 5–100 ℃ 序列同源 | mM
氟离子+络合氟 | 0.18 | 3.7 | 无 | 0 | 30 | 聚合氯化铝 | 25 | 7 | 10 | 6.5 | 32 | 2.8 | 14 | Deng, Z., Xu, A., Wei, X., Zhang, X., Pan, B. (2024). Formation of aluminum–fluoride complexes compromises defluoridation efficiency of aluminum-based coagulation. Environmental Science & Technology, 58(33), 14918–14928. https://doi.org/10.1021/acs.est.4c04722 | 高：demo 表 Deng 2024 块；初始氟 1.85–9.26、温度 5–100 ℃ 序列同源 | mM
氟离子+络合氟 | 0.145 | 5.56 | 无 | 0 | 30 | 聚合氯化铝 | 25 | 7 | 10 | 6.5 | 46 | 2 | 14 | Deng, Z., Xu, A., Wei, X., Zhang, X., Pan, B. (2024). Formation of aluminum–fluoride complexes compromises defluoridation efficiency of aluminum-based coagulation. Environmental Science & Technology, 58(33), 14918–14928. https://doi.org/10.1021/acs.est.4c04722 | 高：demo 表 Deng 2024 块；初始氟 1.85–9.26、温度 5–100 ℃ 序列同源 | mM
氟离子+络合氟 | 0.122 | 7.41 | 无 | 0 | 30 | 聚合氯化铝 | 25 | 7 | 10 | 6.5 | 57 | 1.5 | 14 | Deng, Z., Xu, A., Wei, X., Zhang, X., Pan, B. (2024). Formation of aluminum–fluoride complexes compromises defluoridation efficiency of aluminum-based coagulation. Environmental Science & Technology, 58(33), 14918–14928. https://doi.org/10.1021/acs.est.4c04722 | 高：demo 表 Deng 2024 块；初始氟 1.85–9.26、温度 5–100 ℃ 序列同源 | mM
氟离子+络合氟 | 0.109 | 9.26 | 无 | 0 | 30 | 聚合氯化铝 | 25 | 7 | 10 | 6.5 | 63.9 | 1.2 | 14 | Deng, Z., Xu, A., Wei, X., Zhang, X., Pan, B. (2024). Formation of aluminum–fluoride complexes compromises defluoridation efficiency of aluminum-based coagulation. Environmental Science & Technology, 58(33), 14918–14928. https://doi.org/10.1021/acs.est.4c04722 | 高：demo 表 Deng 2024 块；初始氟 1.85–9.26、温度 5–100 ℃ 序列同源 | mM
氟离子+络合氟 | 0.16 | 3.7 | 无 | 0 | 30 | 聚合氯化铝 | 25 | 7 | 10 | 6.5 | 38 | 2.4 | 14 | Deng, Z., Xu, A., Wei, X., Zhang, X., Pan, B. (2024). Formation of aluminum–fluoride complexes compromises defluoridation efficiency of aluminum-based coagulation. Environmental Science & Technology, 58(33), 14918–14928. https://doi.org/10.1021/acs.est.4c04722 | 高：demo 表 Deng 2024 块；初始氟 1.85–9.26、温度 5–100 ℃ 序列同源 | mM
氟离子+络合氟 | 0.135 | 5.56 | 无 | 0 | 30 | 聚合氯化铝 | 25 | 7 | 10 | 6.5 | 52 | 1.7 | 14 | Deng, Z., Xu, A., Wei, X., Zhang, X., Pan, B. (2024). Formation of aluminum–fluoride complexes compromises defluoridation efficiency of aluminum-based coagulation. Environmental Science & Technology, 58(33), 14918–14928. https://doi.org/10.1021/acs.est.4c04722 | 高：demo 表 Deng 2024 块；初始氟 1.85–9.26、温度 5–100 ℃ 序列同源 | mM
氟离子+络合氟 | 0.12 | 7.41 | 无 | 0 | 30 | 聚合氯化铝 | 25 | 7 | 10 | 6.5 | 63 | 1.3 | 14 | Deng, Z., Xu, A., Wei, X., Zhang, X., Pan, B. (2024). Formation of aluminum–fluoride complexes compromises defluoridation efficiency of aluminum-based coagulation. Environmental Science & Technology, 58(33), 14918–14928. https://doi.org/10.1021/acs.est.4c04722 | 高：demo 表 Deng 2024 块；初始氟 1.85–9.26、温度 5–100 ℃ 序列同源 | mM
氟离子+络合氟 | 0.111 | 9.26 | 无 | 0 | 30 | 聚合氯化铝 | 25 | 7 | 10 | 6.5 | 70.2 | 1 | 14 | Deng, Z., Xu, A., Wei, X., Zhang, X., Pan, B. (2024). Formation of aluminum–fluoride complexes compromises defluoridation efficiency of aluminum-based coagulation. Environmental Science & Technology, 58(33), 14918–14928. https://doi.org/10.1021/acs.est.4c04722 | 高：demo 表 Deng 2024 块；初始氟 1.85–9.26、温度 5–100 ℃ 序列同源 | mM
氟离子+络合氟 | 0.7297 | 2.16 | 无 | 0 | 25 | 聚合氯化铝 | 60 | 7 | 0 | 6 | 72.97 | 0.584 | 14 | Deng, Z., Xu, A., Wei, X., Zhang, X., Pan, B. (2024). Formation of aluminum–fluoride complexes compromises defluoridation efficiency of aluminum-based coagulation. Environmental Science & Technology, 58(33), 14918–14928. https://doi.org/10.1021/acs.est.4c04722 | 高：demo 表 Deng 2024 块；初始氟 1.85–9.26、温度 5–100 ℃ 序列同源 | mM
氟离子+络合氟 | 0.7479 | 1.62 | 无 | 0 | 25 | 聚合氯化铝 | 60 | 7 | 0 | 6 | 74.79 | 0.408 | 14 | Deng, Z., Xu, A., Wei, X., Zhang, X., Pan, B. (2024). Formation of aluminum–fluoride complexes compromises defluoridation efficiency of aluminum-based coagulation. Environmental Science & Technology, 58(33), 14918–14928. https://doi.org/10.1021/acs.est.4c04722 | 高：demo 表 Deng 2024 块；初始氟 1.85–9.26、温度 5–100 ℃ 序列同源 | mM
氟离子+络合氟 | 0.4792 | 1.08 | 无 | 0 | 25 | 聚合氯化铝 | 60 | 7 | 0 | 6 | 47.92 | 0.562 | 14 | Deng, Z., Xu, A., Wei, X., Zhang, X., Pan, B. (2024). Formation of aluminum–fluoride complexes compromises defluoridation efficiency of aluminum-based coagulation. Environmental Science & Technology, 58(33), 14918–14928. https://doi.org/10.1021/acs.est.4c04722 | 高：demo 表 Deng 2024 块；初始氟 1.85–9.26、温度 5–100 ℃ 序列同源 | mM
氟离子+络合氟 | 0.6559 | 1.08 | 无 | 0 | 25 | 聚合氯化铝 | 60 | 7 | 0 | 6 | 65.59 | 0.372 | 14 | Deng, Z., Xu, A., Wei, X., Zhang, X., Pan, B. (2024). Formation of aluminum–fluoride complexes compromises defluoridation efficiency of aluminum-based coagulation. Environmental Science & Technology, 58(33), 14918–14928. https://doi.org/10.1021/acs.est.4c04722 | 高：demo 表 Deng 2024 块；初始氟 1.85–9.26、温度 5–100 ℃ 序列同源 | mM
氟离子+络合氟 | 0.45 | 2.16 | 无 | 0 | 25 | 聚合氯化铝 | 60 | 7 | 0 | 4 | 45 | 1.188 | 14 | Deng, Z., Xu, A., Wei, X., Zhang, X., Pan, B. (2024). Formation of aluminum–fluoride complexes compromises defluoridation efficiency of aluminum-based coagulation. Environmental Science & Technology, 58(33), 14918–14928. https://doi.org/10.1021/acs.est.4c04722 | 高：demo 表 Deng 2024 块；初始氟 1.85–9.26、温度 5–100 ℃ 序列同源 | mM
氟离子+络合氟 | 0.55 | 2.16 | 无 | 0 | 25 | 聚合氯化铝 | 60 | 7 | 0 | 5 | 55 | 0.972 | 14 | Deng, Z., Xu, A., Wei, X., Zhang, X., Pan, B. (2024). Formation of aluminum–fluoride complexes compromises defluoridation efficiency of aluminum-based coagulation. Environmental Science & Technology, 58(33), 14918–14928. https://doi.org/10.1021/acs.est.4c04722 | 高：demo 表 Deng 2024 块；初始氟 1.85–9.26、温度 5–100 ℃ 序列同源 | mM
氟离子+络合氟 | 0.65 | 2.16 | 无 | 0 | 25 | 聚合氯化铝 | 60 | 7 | 0 | 6 | 65 | 0.756 | 14 | Deng, Z., Xu, A., Wei, X., Zhang, X., Pan, B. (2024). Formation of aluminum–fluoride complexes compromises defluoridation efficiency of aluminum-based coagulation. Environmental Science & Technology, 58(33), 14918–14928. https://doi.org/10.1021/acs.est.4c04722 | 高：demo 表 Deng 2024 块；初始氟 1.85–9.26、温度 5–100 ℃ 序列同源 | mM
氟离子+络合氟 | 0.75 | 2.16 | 无 | 0 | 25 | 聚合氯化铝 | 60 | 7 | 0 | 7 | 75 | 0.54 | 14 | Deng, Z., Xu, A., Wei, X., Zhang, X., Pan, B. (2024). Formation of aluminum–fluoride complexes compromises defluoridation efficiency of aluminum-based coagulation. Environmental Science & Technology, 58(33), 14918–14928. https://doi.org/10.1021/acs.est.4c04722 | 高：demo 表 Deng 2024 块；初始氟 1.85–9.26、温度 5–100 ℃ 序列同源 | mM
氟离子+络合氟 | 0.78 | 2.16 | 无 | 0 | 25 | 聚合氯化铝 | 60 | 7 | 0 | 8 | 78 | 0.475 | 14 | Deng, Z., Xu, A., Wei, X., Zhang, X., Pan, B. (2024). Formation of aluminum–fluoride complexes compromises defluoridation efficiency of aluminum-based coagulation. Environmental Science & Technology, 58(33), 14918–14928. https://doi.org/10.1021/acs.est.4c04722 | 高：demo 表 Deng 2024 块；初始氟 1.85–9.26、温度 5–100 ℃ 序列同源 | mM
氟离子+络合氟 | 0.8 | 2.16 | 无 | 0 | 25 | 聚合氯化铝 | 60 | 7 | 0 | 9 | 80 | 2 | 14 | Deng, Z., Xu, A., Wei, X., Zhang, X., Pan, B. (2024). Formation of aluminum–fluoride complexes compromises defluoridation efficiency of aluminum-based coagulation. Environmental Science & Technology, 58(33), 14918–14928. https://doi.org/10.1021/acs.est.4c04722 | 高：demo 表 Deng 2024 块；初始氟 1.85–9.26、温度 5–100 ℃ 序列同源 | mM
氟离子+络合氟 | 0.85 | 2.16 | 无 | 0 | 25 | 聚合氯化铝 | 60 | 7 | 0 | 6 | 85 | 0.75 | 14 | Deng, Z., Xu, A., Wei, X., Zhang, X., Pan, B. (2024). Formation of aluminum–fluoride complexes compromises defluoridation efficiency of aluminum-based coagulation. Environmental Science & Technology, 58(33), 14918–14928. https://doi.org/10.1021/acs.est.4c04722 | 高：demo 表 Deng 2024 块；初始氟 1.85–9.26、温度 5–100 ℃ 序列同源 | mM
氟离子+络合氟 | 0.8 | 2.16 | 无 | 0 | 25 | 聚合氯化铝 | 60 | 7 | 0 | 6 | 80 | 2 | 14 | Deng, Z., Xu, A., Wei, X., Zhang, X., Pan, B. (2024). Formation of aluminum–fluoride complexes compromises defluoridation efficiency of aluminum-based coagulation. Environmental Science & Technology, 58(33), 14918–14928. https://doi.org/10.1021/acs.est.4c04722 | 高：demo 表 Deng 2024 块；初始氟 1.85–9.26、温度 5–100 ℃ 序列同源 | mM
氟离子+络合氟 | 0.75 | 2.16 | 无 | 0 | 25 | 聚合氯化铝 | 60 | 7 | 0 | 6 | 75 | 0.54 | 14 | Deng, Z., Xu, A., Wei, X., Zhang, X., Pan, B. (2024). Formation of aluminum–fluoride complexes compromises defluoridation efficiency of aluminum-based coagulation. Environmental Science & Technology, 58(33), 14918–14928. https://doi.org/10.1021/acs.est.4c04722 | 高：demo 表 Deng 2024 块；初始氟 1.85–9.26、温度 5–100 ℃ 序列同源 | mM
氟离子+络合氟 | 0.65 | 2.16 | 无 | 0 | 25 | 聚合氯化铝 | 60 | 7 | 0 | 6 | 65 | 0.756 | 14 | Deng, Z., Xu, A., Wei, X., Zhang, X., Pan, B. (2024). Formation of aluminum–fluoride complexes compromises defluoridation efficiency of aluminum-based coagulation. Environmental Science & Technology, 58(33), 14918–14928. https://doi.org/10.1021/acs.est.4c04722 | 高：demo 表 Deng 2024 块；初始氟 1.85–9.26、温度 5–100 ℃ 序列同源 | mM
氟离子+络合氟 | 0.5 | 2.16 | 无 | 0 | 25 | 聚合氯化铝 | 60 | 7 | 0 | 6 | 50 | 1.08 | 14 | Deng, Z., Xu, A., Wei, X., Zhang, X., Pan, B. (2024). Formation of aluminum–fluoride complexes compromises defluoridation efficiency of aluminum-based coagulation. Environmental Science & Technology, 58(33), 14918–14928. https://doi.org/10.1021/acs.est.4c04722 | 高：demo 表 Deng 2024 块；初始氟 1.85–9.26、温度 5–100 ℃ 序列同源 | mM
氟离子+络合氟 | 0.85 | 0.5 | 无 | 0 | 25 | 聚合氯化铝 | 47 | 7 | 0 | 5 | 22 | 0.39 | 14 | Deng, Z., Xu, A., Wei, X., Zhang, X., Pan, B. (2024). Formation of aluminum–fluoride complexes compromises defluoridation efficiency of aluminum-based coagulation. Environmental Science & Technology, 58(33), 14918–14928. https://doi.org/10.1021/acs.est.4c04722 | 高：demo 表 Deng 2024 块；初始氟 1.85–9.26、温度 5–100 ℃ 序列同源 | mM
氟离子+络合氟 | 0.72 | 1 | 无 | 0 | 25 | 聚合氯化铝 | 47 | 7 | 0 | 5 | 45 | 0.55 | 14 | Deng, Z., Xu, A., Wei, X., Zhang, X., Pan, B. (2024). Formation of aluminum–fluoride complexes compromises defluoridation efficiency of aluminum-based coagulation. Environmental Science & Technology, 58(33), 14918–14928. https://doi.org/10.1021/acs.est.4c04722 | 高：demo 表 Deng 2024 块；初始氟 1.85–9.26、温度 5–100 ℃ 序列同源 | mM
氟离子+络合氟 | 0.55 | 1.5 | 无 | 0 | 25 | 聚合氯化铝 | 47 | 7 | 0 | 5 | 68 | 0.48 | 14 | Deng, Z., Xu, A., Wei, X., Zhang, X., Pan, B. (2024). Formation of aluminum–fluoride complexes compromises defluoridation efficiency of aluminum-based coagulation. Environmental Science & Technology, 58(33), 14918–14928. https://doi.org/10.1021/acs.est.4c04722 | 高：demo 表 Deng 2024 块；初始氟 1.85–9.26、温度 5–100 ℃ 序列同源 | mM
氟离子+络合氟 | 0.41 | 2 | 无 | 0 | 25 | 聚合氯化铝 | 47 | 7 | 0 | 5 | 79 | 1.68 | 14 | Deng, Z., Xu, A., Wei, X., Zhang, X., Pan, B. (2024). Formation of aluminum–fluoride complexes compromises defluoridation efficiency of aluminum-based coagulation. Environmental Science & Technology, 58(33), 14918–14928. https://doi.org/10.1021/acs.est.4c04722 | 高：demo 表 Deng 2024 块；初始氟 1.85–9.26、温度 5–100 ℃ 序列同源 | mM
氟离子+络合氟 | 0.29 | 2.5 | 无 | 0 | 25 | 聚合氯化铝 | 47 | 7 | 0 | 5 | 85 | 1.2 | 14 | Deng, Z., Xu, A., Wei, X., Zhang, X., Pan, B. (2024). Formation of aluminum–fluoride complexes compromises defluoridation efficiency of aluminum-based coagulation. Environmental Science & Technology, 58(33), 14918–14928. https://doi.org/10.1021/acs.est.4c04722 | 高：demo 表 Deng 2024 块；初始氟 1.85–9.26、温度 5–100 ℃ 序列同源 | mM
氟离子+络合氟 | 0.149 | 1.48 | 无 | 0 | 25 | 聚合氯化铝 | 47 | 7 | 0 | 5 | 76 | 0.355 | 14 | Deng, Z., Xu, A., Wei, X., Zhang, X., Pan, B. (2024). Formation of aluminum–fluoride complexes compromises defluoridation efficiency of aluminum-based coagulation. Environmental Science & Technology, 58(33), 14918–14928. https://doi.org/10.1021/acs.est.4c04722 | 高：demo 表 Deng 2024 块；初始氟 1.85–9.26、温度 5–100 ℃ 序列同源 | mM
氟离子+络合氟 | 0.125 | 1.48 | 无 | 0 | 25 | 聚合氯化铝 | 47 | 7 | 0 | 6 | 88 | 0.96 | 14 | Deng, Z., Xu, A., Wei, X., Zhang, X., Pan, B. (2024). Formation of aluminum–fluoride complexes compromises defluoridation efficiency of aluminum-based coagulation. Environmental Science & Technology, 58(33), 14918–14928. https://doi.org/10.1021/acs.est.4c04722 | 高：demo 表 Deng 2024 块；初始氟 1.85–9.26、温度 5–100 ℃ 序列同源 | mM
氟离子+络合氟 | 0.101 | 1.48 | 无 | 0 | 25 | 聚合氯化铝 | 47 | 7 | 0 | 7 | 91 | 0.72 | 14 | Deng, Z., Xu, A., Wei, X., Zhang, X., Pan, B. (2024). Formation of aluminum–fluoride complexes compromises defluoridation efficiency of aluminum-based coagulation. Environmental Science & Technology, 58(33), 14918–14928. https://doi.org/10.1021/acs.est.4c04722 | 高：demo 表 Deng 2024 块；初始氟 1.85–9.26、温度 5–100 ℃ 序列同源 | mM
氟离子+络合氟 | 0.083 | 1.48 | 无 | 0 | 25 | 聚合氯化铝 | 47 | 7 | 0 | 8 | 93 | 0.56 | 14 | Deng, Z., Xu, A., Wei, X., Zhang, X., Pan, B. (2024). Formation of aluminum–fluoride complexes compromises defluoridation efficiency of aluminum-based coagulation. Environmental Science & Technology, 58(33), 14918–14928. https://doi.org/10.1021/acs.est.4c04722 | 高：demo 表 Deng 2024 块；初始氟 1.85–9.26、温度 5–100 ℃ 序列同源 | mM
氟离子+络合氟 | 0.067 | 1.48 | 无 | 0 | 25 | 聚合氯化铝 | 47 | 7 | 0 | 9 | 95 | 0.4 | 14 | Deng, Z., Xu, A., Wei, X., Zhang, X., Pan, B. (2024). Formation of aluminum–fluoride complexes compromises defluoridation efficiency of aluminum-based coagulation. Environmental Science & Technology, 58(33), 14918–14928. https://doi.org/10.1021/acs.est.4c04722 | 高：demo 表 Deng 2024 块；初始氟 1.85–9.26、温度 5–100 ℃ 序列同源 | mM
氟离子+络合氟 | 0.95 | 1.62 | 无 | 0 | 5 | 聚合氯化铝 | 25 | 7 | 0 | 7.5 | 80 | 0.324 | 14 | Deng, Z., Xu, A., Wei, X., Zhang, X., Pan, B. (2024). Formation of aluminum–fluoride complexes compromises defluoridation efficiency of aluminum-based coagulation. Environmental Science & Technology, 58(33), 14918–14928. https://doi.org/10.1021/acs.est.4c04722 | 高：demo 表 Deng 2024 块；初始氟 1.85–9.26、温度 5–100 ℃ 序列同源 | mM
氟离子+络合氟 | 0.95 | 1.62 | 无 | 0 | 10 | 聚合氯化铝 | 25 | 7 | 0 | 7.5 | 85 | 1.5 | 14 | Deng, Z., Xu, A., Wei, X., Zhang, X., Pan, B. (2024). Formation of aluminum–fluoride complexes compromises defluoridation efficiency of aluminum-based coagulation. Environmental Science & Technology, 58(33), 14918–14928. https://doi.org/10.1021/acs.est.4c04722 | 高：demo 表 Deng 2024 块；初始氟 1.85–9.26、温度 5–100 ℃ 序列同源 | mM
氟离子+络合氟 | 0.95 | 1.62 | 无 | 0 | 15 | 聚合氯化铝 | 25 | 7 | 0 | 7.5 | 88 | 1.2 | 14 | Deng, Z., Xu, A., Wei, X., Zhang, X., Pan, B. (2024). Formation of aluminum–fluoride complexes compromises defluoridation efficiency of aluminum-based coagulation. Environmental Science & Technology, 58(33), 14918–14928. https://doi.org/10.1021/acs.est.4c04722 | 高：demo 表 Deng 2024 块；初始氟 1.85–9.26、温度 5–100 ℃ 序列同源 | mM
氟离子+络合氟 | 0.95 | 1.62 | 无 | 0 | 20 | 聚合氯化铝 | 25 | 7 | 0 | 7.5 | 90 | 1 | 14 | Deng, Z., Xu, A., Wei, X., Zhang, X., Pan, B. (2024). Formation of aluminum–fluoride complexes compromises defluoridation efficiency of aluminum-based coagulation. Environmental Science & Technology, 58(33), 14918–14928. https://doi.org/10.1021/acs.est.4c04722 | 高：demo 表 Deng 2024 块；初始氟 1.85–9.26、温度 5–100 ℃ 序列同源 | mM
氟离子+络合氟 | 0.95 | 1.62 | 无 | 0 | 25 | 聚合氯化铝 | 25 | 7 | 0 | 7.5 | 90 | 1 | 14 | Deng, Z., Xu, A., Wei, X., Zhang, X., Pan, B. (2024). Formation of aluminum–fluoride complexes compromises defluoridation efficiency of aluminum-based coagulation. Environmental Science & Technology, 58(33), 14918–14928. https://doi.org/10.1021/acs.est.4c04722 | 高：demo 表 Deng 2024 块；初始氟 1.85–9.26、温度 5–100 ℃ 序列同源 | mM
氟离子+络合氟 | 0.95 | 1.62 | 无 | 0 | 30 | 聚合氯化铝 | 25 | 7 | 0 | 7.5 | 90 | 1 | 14 | Deng, Z., Xu, A., Wei, X., Zhang, X., Pan, B. (2024). Formation of aluminum–fluoride complexes compromises defluoridation efficiency of aluminum-based coagulation. Environmental Science & Technology, 58(33), 14918–14928. https://doi.org/10.1021/acs.est.4c04722 | 高：demo 表 Deng 2024 块；初始氟 1.85–9.26、温度 5–100 ℃ 序列同源 | mM
氟离子+络合氟 | 0.92 | 2.16 | 无 | 0 | 5 | 聚合氯化铝 | 25 | 7 | 0 | 7 | 75 | 0.54 | 14 | Deng, Z., Xu, A., Wei, X., Zhang, X., Pan, B. (2024). Formation of aluminum–fluoride complexes compromises defluoridation efficiency of aluminum-based coagulation. Environmental Science & Technology, 58(33), 14918–14928. https://doi.org/10.1021/acs.est.4c04722 | 高：demo 表 Deng 2024 块；初始氟 1.85–9.26、温度 5–100 ℃ 序列同源 | mM
氟离子+络合氟 | 0.92 | 2.16 | 无 | 0 | 10 | 聚合氯化铝 | 25 | 7 | 0 | 7 | 80 | 2 | 14 | Deng, Z., Xu, A., Wei, X., Zhang, X., Pan, B. (2024). Formation of aluminum–fluoride complexes compromises defluoridation efficiency of aluminum-based coagulation. Environmental Science & Technology, 58(33), 14918–14928. https://doi.org/10.1021/acs.est.4c04722 | 高：demo 表 Deng 2024 块；初始氟 1.85–9.26、温度 5–100 ℃ 序列同源 | mM
氟离子+络合氟 | 0.92 | 2.16 | 无 | 0 | 15 | 聚合氯化铝 | 25 | 7 | 0 | 7 | 83 | 1.7 | 14 | Deng, Z., Xu, A., Wei, X., Zhang, X., Pan, B. (2024). Formation of aluminum–fluoride complexes compromises defluoridation efficiency of aluminum-based coagulation. Environmental Science & Technology, 58(33), 14918–14928. https://doi.org/10.1021/acs.est.4c04722 | 高：demo 表 Deng 2024 块；初始氟 1.85–9.26、温度 5–100 ℃ 序列同源 | mM
氟离子+络合氟 | 0.92 | 2.16 | 无 | 0 | 20 | 聚合氯化铝 | 25 | 7 | 0 | 7 | 85 | 1.5 | 14 | Deng, Z., Xu, A., Wei, X., Zhang, X., Pan, B. (2024). Formation of aluminum–fluoride complexes compromises defluoridation efficiency of aluminum-based coagulation. Environmental Science & Technology, 58(33), 14918–14928. https://doi.org/10.1021/acs.est.4c04722 | 高：demo 表 Deng 2024 块；初始氟 1.85–9.26、温度 5–100 ℃ 序列同源 | mM
氟离子+络合氟 | 0.92 | 2.16 | 无 | 0 | 25 | 聚合氯化铝 | 25 | 7 | 0 | 7 | 85 | 1.5 | 14 | Deng, Z., Xu, A., Wei, X., Zhang, X., Pan, B. (2024). Formation of aluminum–fluoride complexes compromises defluoridation efficiency of aluminum-based coagulation. Environmental Science & Technology, 58(33), 14918–14928. https://doi.org/10.1021/acs.est.4c04722 | 高：demo 表 Deng 2024 块；初始氟 1.85–9.26、温度 5–100 ℃ 序列同源 | mM
氟离子+络合氟 | 0.92 | 2.16 | 无 | 0 | 30 | 聚合氯化铝 | 25 | 7 | 0 | 7 | 85 | 1.5 | 14 | Deng, Z., Xu, A., Wei, X., Zhang, X., Pan, B. (2024). Formation of aluminum–fluoride complexes compromises defluoridation efficiency of aluminum-based coagulation. Environmental Science & Technology, 58(33), 14918–14928. https://doi.org/10.1021/acs.est.4c04722 | 高：demo 表 Deng 2024 块；初始氟 1.85–9.26、温度 5–100 ℃ 序列同源 | mM
氟离子+络合氟 | 0.98 | 1.62 | 无 | 0 | 60 | 聚合氯化铝 | 25 | 7 | 0 | 7.5 | 90 | 1 | 14 | Deng, Z., Xu, A., Wei, X., Zhang, X., Pan, B. (2024). Formation of aluminum–fluoride complexes compromises defluoridation efficiency of aluminum-based coagulation. Environmental Science & Technology, 58(33), 14918–14928. https://doi.org/10.1021/acs.est.4c04722 | 高：demo 表 Deng 2024 块；初始氟 1.85–9.26、温度 5–100 ℃ 序列同源 | mM
氟离子+络合氟 | 0.98 | 1.62 | 无 | 0 | 60 | 聚合氯化铝 | 25 | 7 | 0 | 7.5 | 75 | 0.405 | 14 | Deng, Z., Xu, A., Wei, X., Zhang, X., Pan, B. (2024). Formation of aluminum–fluoride complexes compromises defluoridation efficiency of aluminum-based coagulation. Environmental Science & Technology, 58(33), 14918–14928. https://doi.org/10.1021/acs.est.4c04722 | 高：demo 表 Deng 2024 块；初始氟 1.85–9.26、温度 5–100 ℃ 序列同源 | mM
氟离子+络合氟 | 0.98 | 1.62 | 无 | 0 | 60 | 聚合氯化铝 | 25 | 7 | 0 | 7.5 | 60 | 0.648 | 14 | Deng, Z., Xu, A., Wei, X., Zhang, X., Pan, B. (2024). Formation of aluminum–fluoride complexes compromises defluoridation efficiency of aluminum-based coagulation. Environmental Science & Technology, 58(33), 14918–14928. https://doi.org/10.1021/acs.est.4c04722 | 高：demo 表 Deng 2024 块；初始氟 1.85–9.26、温度 5–100 ℃ 序列同源 | mM
氟离子+络合氟 | 0.98 | 1.62 | 无 | 0 | 60 | 聚合氯化铝 | 25 | 7 | 0 | 7.5 | 50 | 0.81 | 14 | Deng, Z., Xu, A., Wei, X., Zhang, X., Pan, B. (2024). Formation of aluminum–fluoride complexes compromises defluoridation efficiency of aluminum-based coagulation. Environmental Science & Technology, 58(33), 14918–14928. https://doi.org/10.1021/acs.est.4c04722 | 高：demo 表 Deng 2024 块；初始氟 1.85–9.26、温度 5–100 ℃ 序列同源 | mM
氟离子+络合氟 | 0.98 | 1.62 | 无 | 0 | 60 | 聚合氯化铝 | 25 | 7 | 0 | 7.5 | 45 | 0.891 | 14 | Deng, Z., Xu, A., Wei, X., Zhang, X., Pan, B. (2024). Formation of aluminum–fluoride complexes compromises defluoridation efficiency of aluminum-based coagulation. Environmental Science & Technology, 58(33), 14918–14928. https://doi.org/10.1021/acs.est.4c04722 | 高：demo 表 Deng 2024 块；初始氟 1.85–9.26、温度 5–100 ℃ 序列同源 | mM
氟离子+络合氟 | 0.95 | 2.16 | 无 | 0 | 60 | 聚合氯化铝 | 25 | 7 | 0 | 7 | 85 | 1.5 | 14 | Deng, Z., Xu, A., Wei, X., Zhang, X., Pan, B. (2024). Formation of aluminum–fluoride complexes compromises defluoridation efficiency of aluminum-based coagulation. Environmental Science & Technology, 58(33), 14918–14928. https://doi.org/10.1021/acs.est.4c04722 | 高：demo 表 Deng 2024 块；初始氟 1.85–9.26、温度 5–100 ℃ 序列同源 | mM
氟离子+络合氟 | 0.95 | 2.16 | 无 | 0 | 60 | 聚合氯化铝 | 25 | 7 | 0 | 7 | 70 | 0.648 | 14 | Deng, Z., Xu, A., Wei, X., Zhang, X., Pan, B. (2024). Formation of aluminum–fluoride complexes compromises defluoridation efficiency of aluminum-based coagulation. Environmental Science & Technology, 58(33), 14918–14928. https://doi.org/10.1021/acs.est.4c04722 | 高：demo 表 Deng 2024 块；初始氟 1.85–9.26、温度 5–100 ℃ 序列同源 | mM
氟离子+络合氟 | 0.95 | 2.16 | 无 | 0 | 60 | 聚合氯化铝 | 25 | 7 | 0 | 7 | 55 | 0.972 | 14 | Deng, Z., Xu, A., Wei, X., Zhang, X., Pan, B. (2024). Formation of aluminum–fluoride complexes compromises defluoridation efficiency of aluminum-based coagulation. Environmental Science & Technology, 58(33), 14918–14928. https://doi.org/10.1021/acs.est.4c04722 | 高：demo 表 Deng 2024 块；初始氟 1.85–9.26、温度 5–100 ℃ 序列同源 | mM
氟离子+络合氟 | 0.95 | 2.16 | 无 | 0 | 60 | 聚合氯化铝 | 25 | 7 | 0 | 7 | 45 | 1.188 | 15 | Deng, Z., Xu, A., Wei, X., Zhang, X., Pan, B. (2024). Formation of aluminum–fluoride complexes compromises defluoridation efficiency of aluminum-based coagulation. Environmental Science & Technology, 58(33), 14918–14928. https://doi.org/10.1021/acs.est.4c04722 | 中高：与 Paper_014 同一 60 ℃ 序列，继承 Deng 2024 标注 | mM
氟离子+络合氟 | 0.95 | 2.16 | 无 | 0 | 60 | 聚合氯化铝 | 25 | 7 | 0 | 7 | 40 | 1.296 | 15 | Deng, Z., Xu, A., Wei, X., Zhang, X., Pan, B. (2024). Formation of aluminum–fluoride complexes compromises defluoridation efficiency of aluminum-based coagulation. Environmental Science & Technology, 58(33), 14918–14928. https://doi.org/10.1021/acs.est.4c04722 | 中高：与 Paper_014 同一 60 ℃ 序列，继承 Deng 2024 标注 | mM
氟离子+络合氟 | 0.6 | 1.62 | 无 | 0 | 60 | 聚合氯化铝 | 25 | 7 | 0 | 4 | 80 | 0.324 | 16 | Deng, Z., Xu, A., Wei, X., Zhang, X., Pan, B. (2024). Formation of aluminum–fluoride complexes compromises defluoridation efficiency of aluminum-based coagulation. Environmental Science & Technology, 58(33), 14918–14928. https://doi.org/10.1021/acs.est.4c04722 | 中高：与 Paper_014 同一 60 ℃ 序列，继承 Deng 2024 标注 | mM
氟离子+络合氟 | 0.5 | 1.62 | 无 | 0 | 60 | 聚合氯化铝 | 25 | 7 | 0 | 6 | 85 | 1.5 | 16 | Deng, Z., Xu, A., Wei, X., Zhang, X., Pan, B. (2024). Formation of aluminum–fluoride complexes compromises defluoridation efficiency of aluminum-based coagulation. Environmental Science & Technology, 58(33), 14918–14928. https://doi.org/10.1021/acs.est.4c04722 | 中高：与 Paper_014 同一 60 ℃ 序列，继承 Deng 2024 标注 | mM
氟离子+络合氟 | 0.9 | 1.62 | 无 | 0 | 60 | 聚合氯化铝 | 25 | 7 | 0 | 7 | 88 | 1.2 | 16 | Deng, Z., Xu, A., Wei, X., Zhang, X., Pan, B. (2024). Formation of aluminum–fluoride complexes compromises defluoridation efficiency of aluminum-based coagulation. Environmental Science & Technology, 58(33), 14918–14928. https://doi.org/10.1021/acs.est.4c04722 | 中高：与 Paper_014 同一 60 ℃ 序列，继承 Deng 2024 标注 | mM
氟离子+络合氟 | 0.95 | 1.62 | 无 | 0 | 60 | 聚合氯化铝 | 25 | 7 | 0 | 8 | 89 | 1.1 | 16 | Deng, Z., Xu, A., Wei, X., Zhang, X., Pan, B. (2024). Formation of aluminum–fluoride complexes compromises defluoridation efficiency of aluminum-based coagulation. Environmental Science & Technology, 58(33), 14918–14928. https://doi.org/10.1021/acs.est.4c04722 | 中高：与 Paper_014 同一 60 ℃ 序列，继承 Deng 2024 标注 | mM
氟离子+络合氟 | 0.98 | 1.62 | 无 | 0 | 60 | 聚合氯化铝 | 25 | 7 | 0 | 7.5 | 90 | 1 | 17 | Deng, Z., Xu, A., Wei, X., Zhang, X., Pan, B. (2024). Formation of aluminum–fluoride complexes compromises defluoridation efficiency of aluminum-based coagulation. Environmental Science & Technology, 58(33), 14918–14928. https://doi.org/10.1021/acs.est.4c04722 | 中高：与 Paper_014 同一 60 ℃ 序列，继承 Deng 2024 标注 | mM
氟离子+络合氟 | 0.55 | 2.16 | 无 | 0 | 60 | 聚合氯化铝 | 25 | 7 | 0 | 4 | 75 | 0.54 | 17 | Deng, Z., Xu, A., Wei, X., Zhang, X., Pan, B. (2024). Formation of aluminum–fluoride complexes compromises defluoridation efficiency of aluminum-based coagulation. Environmental Science & Technology, 58(33), 14918–14928. https://doi.org/10.1021/acs.est.4c04722 | 中高：与 Paper_014 同一 60 ℃ 序列，继承 Deng 2024 标注 | mM
氟离子+络合氟 | 0.5 | 2.16 | 无 | 0 | 60 | 聚合氯化铝 | 25 | 7 | 0 | 6 | 80 | 2 | 17 | Deng, Z., Xu, A., Wei, X., Zhang, X., Pan, B. (2024). Formation of aluminum–fluoride complexes compromises defluoridation efficiency of aluminum-based coagulation. Environmental Science & Technology, 58(33), 14918–14928. https://doi.org/10.1021/acs.est.4c04722 | 中高：与 Paper_014 同一 60 ℃ 序列，继承 Deng 2024 标注 | mM
氟离子+络合氟 | 0.9 | 2.16 | 无 | 0 | 60 | 聚合氯化铝 | 25 | 7 | 0 | 7 | 83 | 1.7 | 17 | Deng, Z., Xu, A., Wei, X., Zhang, X., Pan, B. (2024). Formation of aluminum–fluoride complexes compromises defluoridation efficiency of aluminum-based coagulation. Environmental Science & Technology, 58(33), 14918–14928. https://doi.org/10.1021/acs.est.4c04722 | 中高：与 Paper_014 同一 60 ℃ 序列，继承 Deng 2024 标注 | mM
氟离子 | 0.9999 | 15 | 天然有机物/Cl⁻/HCO₃⁻ | 1 | 25 | 聚合氯化铝 | 3 | 7 | 46 | 5.93 | 90 | 1.5 | 19 | 未匹配到具体文献：原始提取表仅保留 PACl 与 PACl-S 对比 2 条（F0=15、pH 7、46 min、NOM/Cl⁻/HCO₃⁻），建议回查原始提取记录。 | 未匹配：无文献题名标注，数值指纹不足以唯一确定 | mM
氟离子 | 0.9999 | 15 | 天然有机物/Cl⁻/HCO₃⁻ | 1 | 25 | 聚合氯化铝S型 | 3 | 7 | 46 | 5.93 | 90 | 1.5 | 19 | 未匹配到具体文献：原始提取表仅保留 PACl 与 PACl-S 对比 2 条（F0=15、pH 7、46 min、NOM/Cl⁻/HCO₃⁻），建议回查原始提取记录。 | 未匹配：无文献题名标注，数值指纹不足以唯一确定 | mM
氟离子 | 0.8711 | 16 | Ca²⁺/Mg²⁺/Cl⁻/SO₄²⁻/HCO₃⁻ | 1 | 25 | 硫酸铝 | 200 | 4 | 82 | 5.93 | 88.75 | 1.8 | 20 | Kachoue Sefiddashti, M.H., Farhikhte, M., Khorashadi Zadeh, F., Berahmand, M. (2026). Integrated evaluation of five coagulants and precipitants for fluoride and turbidity removal from steel industry wastewater: Removal performance, sedimentation, and life cycle assessment. Next Sustainability, 7, 100270. https://doi.org/10.1016/j.nxsust.2026.100270 | 高：full_experiment_rows 文献 09；47 行、12 组去除率全匹配 | mM
氟离子 | 0.9999 | 16 | Ca²⁺/Mg²⁺/Cl⁻/SO₄²⁻/HCO₃⁻ | 1 | 25 | 硫酸铝 | 200 | 7 | 82 | 5.93 | 88.75 | 1.8 | 20 | Kachoue Sefiddashti, M.H., Farhikhte, M., Khorashadi Zadeh, F., Berahmand, M. (2026). Integrated evaluation of five coagulants and precipitants for fluoride and turbidity removal from steel industry wastewater: Removal performance, sedimentation, and life cycle assessment. Next Sustainability, 7, 100270. https://doi.org/10.1016/j.nxsust.2026.100270 | 高：full_experiment_rows 文献 09；47 行、12 组去除率全匹配 | mM
氟离子 | 1 | 16 | Ca²⁺/Mg²⁺/Cl⁻/SO₄²⁻/HCO₃⁻ | 1 | 25 | 硫酸铝 | 200 | 10 | 82 | 5.93 | 88.75 | 1.8 | 20 | Kachoue Sefiddashti, M.H., Farhikhte, M., Khorashadi Zadeh, F., Berahmand, M. (2026). Integrated evaluation of five coagulants and precipitants for fluoride and turbidity removal from steel industry wastewater: Removal performance, sedimentation, and life cycle assessment. Next Sustainability, 7, 100270. https://doi.org/10.1016/j.nxsust.2026.100270 | 高：full_experiment_rows 文献 09；47 行、12 组去除率全匹配 | mM
氟离子 | 0.8711 | 16 | Ca²⁺/Mg²⁺/Cl⁻/SO₄²⁻/HCO₃⁻ | 1 | 25 | 聚合氯化铝 | 200 | 4 | 82 | 5.93 | 88.75 | 1.8 | 20 | Kachoue Sefiddashti, M.H., Farhikhte, M., Khorashadi Zadeh, F., Berahmand, M. (2026). Integrated evaluation of five coagulants and precipitants for fluoride and turbidity removal from steel industry wastewater: Removal performance, sedimentation, and life cycle assessment. Next Sustainability, 7, 100270. https://doi.org/10.1016/j.nxsust.2026.100270 | 高：full_experiment_rows 文献 09；47 行、12 组去除率全匹配 | mM
氟离子 | 0.9999 | 16 | Ca²⁺/Mg²⁺/Cl⁻/SO₄²⁻/HCO₃⁻ | 1 | 25 | 聚合氯化铝 | 200 | 7 | 82 | 5.93 | 88.75 | 1.8 | 20 | Kachoue Sefiddashti, M.H., Farhikhte, M., Khorashadi Zadeh, F., Berahmand, M. (2026). Integrated evaluation of five coagulants and precipitants for fluoride and turbidity removal from steel industry wastewater: Removal performance, sedimentation, and life cycle assessment. Next Sustainability, 7, 100270. https://doi.org/10.1016/j.nxsust.2026.100270 | 高：full_experiment_rows 文献 09；47 行、12 组去除率全匹配 | mM
氟离子 | 1 | 16 | Ca²⁺/Mg²⁺/Cl⁻/SO₄²⁻/HCO₃⁻ | 1 | 25 | 聚合氯化铝 | 200 | 10 | 82 | 5.93 | 88.75 | 1.8 | 20 | Kachoue Sefiddashti, M.H., Farhikhte, M., Khorashadi Zadeh, F., Berahmand, M. (2026). Integrated evaluation of five coagulants and precipitants for fluoride and turbidity removal from steel industry wastewater: Removal performance, sedimentation, and life cycle assessment. Next Sustainability, 7, 100270. https://doi.org/10.1016/j.nxsust.2026.100270 | 高：full_experiment_rows 文献 09；47 行、12 组去除率全匹配 | mM
氟离子 | 0.8711 | 16 | Ca²⁺/Mg²⁺/Cl⁻/SO₄²⁻/HCO₃⁻ | 1 | 25 | 高铁酸钠 | 187.5 | 4 | 82 | 5.93 | 53.12 | 8.25 | 20 | Kachoue Sefiddashti, M.H., Farhikhte, M., Khorashadi Zadeh, F., Berahmand, M. (2026). Integrated evaluation of five coagulants and precipitants for fluoride and turbidity removal from steel industry wastewater: Removal performance, sedimentation, and life cycle assessment. Next Sustainability, 7, 100270. https://doi.org/10.1016/j.nxsust.2026.100270 | 高：full_experiment_rows 文献 09；47 行、12 组去除率全匹配 | mM
氟离子 | 0.9999 | 16 | Ca²⁺/Mg²⁺/Cl⁻/SO₄²⁻/HCO₃⁻ | 1 | 25 | 高铁酸钠 | 187.5 | 7 | 82 | 5.93 | 53.12 | 8.25 | 20 | Kachoue Sefiddashti, M.H., Farhikhte, M., Khorashadi Zadeh, F., Berahmand, M. (2026). Integrated evaluation of five coagulants and precipitants for fluoride and turbidity removal from steel industry wastewater: Removal performance, sedimentation, and life cycle assessment. Next Sustainability, 7, 100270. https://doi.org/10.1016/j.nxsust.2026.100270 | 高：full_experiment_rows 文献 09；47 行、12 组去除率全匹配 | mM
氟离子 | 1 | 16 | Ca²⁺/Mg²⁺/Cl⁻/SO₄²⁻/HCO₃⁻ | 1 | 25 | 高铁酸钠 | 187.5 | 10 | 82 | 5.93 | 53.12 | 8.25 | 20 | Kachoue Sefiddashti, M.H., Farhikhte, M., Khorashadi Zadeh, F., Berahmand, M. (2026). Integrated evaluation of five coagulants and precipitants for fluoride and turbidity removal from steel industry wastewater: Removal performance, sedimentation, and life cycle assessment. Next Sustainability, 7, 100270. https://doi.org/10.1016/j.nxsust.2026.100270 | 高：full_experiment_rows 文献 09；47 行、12 组去除率全匹配 | mM
氟离子 | 0.8711 | 15 | Ca²⁺/Mg²⁺/Cl⁻/SO₄²⁻/HCO₃⁻ | 1 | 25 | 硫酸铝 | 275 | 4 | 82 | 5.93 | 88 | 1.8 | 20 | Kachoue Sefiddashti, M.H., Farhikhte, M., Khorashadi Zadeh, F., Berahmand, M. (2026). Integrated evaluation of five coagulants and precipitants for fluoride and turbidity removal from steel industry wastewater: Removal performance, sedimentation, and life cycle assessment. Next Sustainability, 7, 100270. https://doi.org/10.1016/j.nxsust.2026.100270 | 高：full_experiment_rows 文献 09；47 行、12 组去除率全匹配 | mM
氟离子 | 0.8711 | 15 | Ca²⁺/Mg²⁺/Cl⁻/SO₄²⁻/HCO₃⁻ | 1 | 25 | 聚合氯化铝 | 200 | 4 | 82 | 5.93 | 88 | 1.8 | 20 | Kachoue Sefiddashti, M.H., Farhikhte, M., Khorashadi Zadeh, F., Berahmand, M. (2026). Integrated evaluation of five coagulants and precipitants for fluoride and turbidity removal from steel industry wastewater: Removal performance, sedimentation, and life cycle assessment. Next Sustainability, 7, 100270. https://doi.org/10.1016/j.nxsust.2026.100270 | 高：full_experiment_rows 文献 09；47 行、12 组去除率全匹配 | mM
氟离子 | 0.8711 | 15 | Ca²⁺/Mg²⁺/Cl⁻/SO₄²⁻/HCO₃⁻ | 1 | 25 | 三氯化铁 | 250 | 4 | 82 | 5.93 | 20 | 12 | 20 | Kachoue Sefiddashti, M.H., Farhikhte, M., Khorashadi Zadeh, F., Berahmand, M. (2026). Integrated evaluation of five coagulants and precipitants for fluoride and turbidity removal from steel industry wastewater: Removal performance, sedimentation, and life cycle assessment. Next Sustainability, 7, 100270. https://doi.org/10.1016/j.nxsust.2026.100270 | 高：full_experiment_rows 文献 09；47 行、12 组去除率全匹配 | mM
氟离子 | 0.8711 | 15 | Ca²⁺/Mg²⁺/Cl⁻/SO₄²⁻/HCO₃⁻ | 1 | 25 | 高铁酸钠 | 1 | 4 | 82 | 5.93 | 40 | 9 | 20 | Kachoue Sefiddashti, M.H., Farhikhte, M., Khorashadi Zadeh, F., Berahmand, M. (2026). Integrated evaluation of five coagulants and precipitants for fluoride and turbidity removal from steel industry wastewater: Removal performance, sedimentation, and life cycle assessment. Next Sustainability, 7, 100270. https://doi.org/10.1016/j.nxsust.2026.100270 | 高：full_experiment_rows 文献 09；47 行、12 组去除率全匹配 | mM
氟离子 | 0.8711 | 15 | Ca²⁺/Mg²⁺/Cl⁻/SO₄²⁻/HCO₃⁻ | 1 | 25 | 氧化钙 | 450 | 4 | 82 | 5.93 | 14 | 12.9 | 20 | Kachoue Sefiddashti, M.H., Farhikhte, M., Khorashadi Zadeh, F., Berahmand, M. (2026). Integrated evaluation of five coagulants and precipitants for fluoride and turbidity removal from steel industry wastewater: Removal performance, sedimentation, and life cycle assessment. Next Sustainability, 7, 100270. https://doi.org/10.1016/j.nxsust.2026.100270 | 高：full_experiment_rows 文献 09；47 行、12 组去除率全匹配 | mM
氟离子 | 0.9999 | 15 | Ca²⁺/Mg²⁺/Cl⁻/SO₄²⁻/HCO₃⁻ | 1 | 25 | 硫酸铝 | 125 | 7 | 82 | 5.93 | 87.33 | 1.9 | 20 | Kachoue Sefiddashti, M.H., Farhikhte, M., Khorashadi Zadeh, F., Berahmand, M. (2026). Integrated evaluation of five coagulants and precipitants for fluoride and turbidity removal from steel industry wastewater: Removal performance, sedimentation, and life cycle assessment. Next Sustainability, 7, 100270. https://doi.org/10.1016/j.nxsust.2026.100270 | 高：full_experiment_rows 文献 09；47 行、12 组去除率全匹配 | mM
氟离子 | 0.9999 | 15 | Ca²⁺/Mg²⁺/Cl⁻/SO₄²⁻/HCO₃⁻ | 1 | 25 | 聚合氯化铝 | 75 | 7 | 82 | 5.93 | 90 | 1.5 | 20 | Kachoue Sefiddashti, M.H., Farhikhte, M., Khorashadi Zadeh, F., Berahmand, M. (2026). Integrated evaluation of five coagulants and precipitants for fluoride and turbidity removal from steel industry wastewater: Removal performance, sedimentation, and life cycle assessment. Next Sustainability, 7, 100270. https://doi.org/10.1016/j.nxsust.2026.100270 | 高：full_experiment_rows 文献 09；47 行、12 组去除率全匹配 | mM
氟离子 | 0.9999 | 15 | Ca²⁺/Mg²⁺/Cl⁻/SO₄²⁻/HCO₃⁻ | 1 | 25 | 三氯化铁 | 350 | 7 | 82 | 5.93 | 13.33 | 13 | 20 | Kachoue Sefiddashti, M.H., Farhikhte, M., Khorashadi Zadeh, F., Berahmand, M. (2026). Integrated evaluation of five coagulants and precipitants for fluoride and turbidity removal from steel industry wastewater: Removal performance, sedimentation, and life cycle assessment. Next Sustainability, 7, 100270. https://doi.org/10.1016/j.nxsust.2026.100270 | 高：full_experiment_rows 文献 09；47 行、12 组去除率全匹配 | mM
氟离子 | 0.9999 | 15 | Ca²⁺/Mg²⁺/Cl⁻/SO₄²⁻/HCO₃⁻ | 1 | 25 | 高铁酸钠 | 1 | 7 | 82 | 5.93 | 46.67 | 8 | 20 | Kachoue Sefiddashti, M.H., Farhikhte, M., Khorashadi Zadeh, F., Berahmand, M. (2026). Integrated evaluation of five coagulants and precipitants for fluoride and turbidity removal from steel industry wastewater: Removal performance, sedimentation, and life cycle assessment. Next Sustainability, 7, 100270. https://doi.org/10.1016/j.nxsust.2026.100270 | 高：full_experiment_rows 文献 09；47 行、12 组去除率全匹配 | mM
氟离子 | 0.9999 | 15 | Ca²⁺/Mg²⁺/Cl⁻/SO₄²⁻/HCO₃⁻ | 1 | 25 | 氧化钙 | 400 | 7 | 82 | 5.93 | 21.33 | 11.8 | 20 | Kachoue Sefiddashti, M.H., Farhikhte, M., Khorashadi Zadeh, F., Berahmand, M. (2026). Integrated evaluation of five coagulants and precipitants for fluoride and turbidity removal from steel industry wastewater: Removal performance, sedimentation, and life cycle assessment. Next Sustainability, 7, 100270. https://doi.org/10.1016/j.nxsust.2026.100270 | 高：full_experiment_rows 文献 09；47 行、12 组去除率全匹配 | mM
氟离子 | 1 | 15 | Ca²⁺/Mg²⁺/Cl⁻/SO₄²⁻/HCO₃⁻ | 1 | 25 | 硫酸铝 | 275 | 10 | 82 | 5.93 | 86.67 | 2 | 20 | Kachoue Sefiddashti, M.H., Farhikhte, M., Khorashadi Zadeh, F., Berahmand, M. (2026). Integrated evaluation of five coagulants and precipitants for fluoride and turbidity removal from steel industry wastewater: Removal performance, sedimentation, and life cycle assessment. Next Sustainability, 7, 100270. https://doi.org/10.1016/j.nxsust.2026.100270 | 高：full_experiment_rows 文献 09；47 行、12 组去除率全匹配 | mM
氟离子 | 1 | 15 | Ca²⁺/Mg²⁺/Cl⁻/SO₄²⁻/HCO₃⁻ | 1 | 25 | 聚合氯化铝 | 225 | 10 | 82 | 5.93 | 90 | 1.5 | 20 | Kachoue Sefiddashti, M.H., Farhikhte, M., Khorashadi Zadeh, F., Berahmand, M. (2026). Integrated evaluation of five coagulants and precipitants for fluoride and turbidity removal from steel industry wastewater: Removal performance, sedimentation, and life cycle assessment. Next Sustainability, 7, 100270. https://doi.org/10.1016/j.nxsust.2026.100270 | 高：full_experiment_rows 文献 09；47 行、12 组去除率全匹配 | mM
氟离子 | 1 | 15 | Ca²⁺/Mg²⁺/Cl⁻/SO₄²⁻/HCO₃⁻ | 1 | 25 | 三氯化铁 | 450 | 10 | 82 | 5.93 | 11.33 | 13.3 | 20 | Kachoue Sefiddashti, M.H., Farhikhte, M., Khorashadi Zadeh, F., Berahmand, M. (2026). Integrated evaluation of five coagulants and precipitants for fluoride and turbidity removal from steel industry wastewater: Removal performance, sedimentation, and life cycle assessment. Next Sustainability, 7, 100270. https://doi.org/10.1016/j.nxsust.2026.100270 | 高：full_experiment_rows 文献 09；47 行、12 组去除率全匹配 | mM
氟离子 | 1 | 15 | Ca²⁺/Mg²⁺/Cl⁻/SO₄²⁻/HCO₃⁻ | 1 | 25 | 高铁酸钠 | 0.5 | 10 | 82 | 5.93 | 50 | 7.5 | 20 | Kachoue Sefiddashti, M.H., Farhikhte, M., Khorashadi Zadeh, F., Berahmand, M. (2026). Integrated evaluation of five coagulants and precipitants for fluoride and turbidity removal from steel industry wastewater: Removal performance, sedimentation, and life cycle assessment. Next Sustainability, 7, 100270. https://doi.org/10.1016/j.nxsust.2026.100270 | 高：full_experiment_rows 文献 09；47 行、12 组去除率全匹配 | mM
氟离子 | 1 | 15 | Ca²⁺/Mg²⁺/Cl⁻/SO₄²⁻/HCO₃⁻ | 1 | 25 | 氧化钙 | 300 | 10 | 82 | 5.93 | 26 | 11.1 | 20 | Kachoue Sefiddashti, M.H., Farhikhte, M., Khorashadi Zadeh, F., Berahmand, M. (2026). Integrated evaluation of five coagulants and precipitants for fluoride and turbidity removal from steel industry wastewater: Removal performance, sedimentation, and life cycle assessment. Next Sustainability, 7, 100270. https://doi.org/10.1016/j.nxsust.2026.100270 | 高：full_experiment_rows 文献 09；47 行、12 组去除率全匹配 | mM
氟离子 | 0.8711 | 15 | Ca²⁺/Mg²⁺/Cl⁻/SO₄²⁻/HCO₃⁻ | 1 | 25 | 三氯化铁 | 175 | 4 | 82 | 5.93 | 81.33 | 2.8 | 20 | Kachoue Sefiddashti, M.H., Farhikhte, M., Khorashadi Zadeh, F., Berahmand, M. (2026). Integrated evaluation of five coagulants and precipitants for fluoride and turbidity removal from steel industry wastewater: Removal performance, sedimentation, and life cycle assessment. Next Sustainability, 7, 100270. https://doi.org/10.1016/j.nxsust.2026.100270 | 高：full_experiment_rows 文献 09；47 行、12 组去除率全匹配 | mM
氟离子 | 0.8711 | 15 | Ca²⁺/Mg²⁺/Cl⁻/SO₄²⁻/HCO₃⁻ | 1 | 25 | 高铁酸钠 | 1 | 4 | 82 | 5.93 | 98 | 0.3 | 20 | Kachoue Sefiddashti, M.H., Farhikhte, M., Khorashadi Zadeh, F., Berahmand, M. (2026). Integrated evaluation of five coagulants and precipitants for fluoride and turbidity removal from steel industry wastewater: Removal performance, sedimentation, and life cycle assessment. Next Sustainability, 7, 100270. https://doi.org/10.1016/j.nxsust.2026.100270 | 高：full_experiment_rows 文献 09；47 行、12 组去除率全匹配 | mM
氟离子 | 0.8711 | 15 | Ca²⁺/Mg²⁺/Cl⁻/SO₄²⁻/HCO₃⁻ | 1 | 25 | 硫酸铝 | 100 | 4 | 82 | 5.93 | 87.33 | 1.9 | 20 | Kachoue Sefiddashti, M.H., Farhikhte, M., Khorashadi Zadeh, F., Berahmand, M. (2026). Integrated evaluation of five coagulants and precipitants for fluoride and turbidity removal from steel industry wastewater: Removal performance, sedimentation, and life cycle assessment. Next Sustainability, 7, 100270. https://doi.org/10.1016/j.nxsust.2026.100270 | 高：full_experiment_rows 文献 09；47 行、12 组去除率全匹配 | mM
氟离子 | 0.8711 | 15 | Ca²⁺/Mg²⁺/Cl⁻/SO₄²⁻/HCO₃⁻ | 1 | 25 | 聚合氯化铝 | 200 | 4 | 82 | 5.93 | 96.67 | 0.5 | 20 | Kachoue Sefiddashti, M.H., Farhikhte, M., Khorashadi Zadeh, F., Berahmand, M. (2026). Integrated evaluation of five coagulants and precipitants for fluoride and turbidity removal from steel industry wastewater: Removal performance, sedimentation, and life cycle assessment. Next Sustainability, 7, 100270. https://doi.org/10.1016/j.nxsust.2026.100270 | 高：full_experiment_rows 文献 09；47 行、12 组去除率全匹配 | mM
氟离子 | 1 | 15 | Ca²⁺/Mg²⁺/Cl⁻/SO₄²⁻/HCO₃⁻ | 1 | 25 | 三氯化铁 | 350 | 10 | 82 | 5.93 | 86.67 | 2 | 20 | Kachoue Sefiddashti, M.H., Farhikhte, M., Khorashadi Zadeh, F., Berahmand, M. (2026). Integrated evaluation of five coagulants and precipitants for fluoride and turbidity removal from steel industry wastewater: Removal performance, sedimentation, and life cycle assessment. Next Sustainability, 7, 100270. https://doi.org/10.1016/j.nxsust.2026.100270 | 高：full_experiment_rows 文献 09；47 行、12 组去除率全匹配 | mM
氟离子 | 1 | 15 | Ca²⁺/Mg²⁺/Cl⁻/SO₄²⁻/HCO₃⁻ | 1 | 25 | 高铁酸钠 | 0.5 | 10 | 82 | 5.93 | 94 | 0.9 | 20 | Kachoue Sefiddashti, M.H., Farhikhte, M., Khorashadi Zadeh, F., Berahmand, M. (2026). Integrated evaluation of five coagulants and precipitants for fluoride and turbidity removal from steel industry wastewater: Removal performance, sedimentation, and life cycle assessment. Next Sustainability, 7, 100270. https://doi.org/10.1016/j.nxsust.2026.100270 | 高：full_experiment_rows 文献 09；47 行、12 组去除率全匹配 | mM
氟离子 | 1 | 15 | Ca²⁺/Mg²⁺/Cl⁻/SO₄²⁻/HCO₃⁻ | 1 | 25 | 硫酸铝 | 150 | 10 | 82 | 5.93 | 70 | 4.5 | 20 | Kachoue Sefiddashti, M.H., Farhikhte, M., Khorashadi Zadeh, F., Berahmand, M. (2026). Integrated evaluation of five coagulants and precipitants for fluoride and turbidity removal from steel industry wastewater: Removal performance, sedimentation, and life cycle assessment. Next Sustainability, 7, 100270. https://doi.org/10.1016/j.nxsust.2026.100270 | 高：full_experiment_rows 文献 09；47 行、12 组去除率全匹配 | mM
氟离子 | 1 | 15 | Ca²⁺/Mg²⁺/Cl⁻/SO₄²⁻/HCO₃⁻ | 1 | 25 | 聚合氯化铝 | 150 | 10 | 82 | 5.93 | 96.67 | 0.5 | 20 | Kachoue Sefiddashti, M.H., Farhikhte, M., Khorashadi Zadeh, F., Berahmand, M. (2026). Integrated evaluation of five coagulants and precipitants for fluoride and turbidity removal from steel industry wastewater: Removal performance, sedimentation, and life cycle assessment. Next Sustainability, 7, 100270. https://doi.org/10.1016/j.nxsust.2026.100270 | 高：full_experiment_rows 文献 09；47 行、12 组去除率全匹配 | mM
氟离子 | 0.8711 | 15 | Ca²⁺/Mg²⁺/Cl⁻/SO₄²⁻/HCO₃⁻ | 1 | 25 | 高铁酸钠 | 1 | 4 | 82 | 5.93 | 98 | 0.3 | 20 | Kachoue Sefiddashti, M.H., Farhikhte, M., Khorashadi Zadeh, F., Berahmand, M. (2026). Integrated evaluation of five coagulants and precipitants for fluoride and turbidity removal from steel industry wastewater: Removal performance, sedimentation, and life cycle assessment. Next Sustainability, 7, 100270. https://doi.org/10.1016/j.nxsust.2026.100270 | 高：full_experiment_rows 文献 09；47 行、12 组去除率全匹配 | mM
氟离子 | 0.8711 | 15 | Ca²⁺/Mg²⁺/Cl⁻/SO₄²⁻/HCO₃⁻ | 1 | 25 | 三氯化铁 | 250 | 4 | 82 | 5.93 | 96 | 0.6 | 20 | Kachoue Sefiddashti, M.H., Farhikhte, M., Khorashadi Zadeh, F., Berahmand, M. (2026). Integrated evaluation of five coagulants and precipitants for fluoride and turbidity removal from steel industry wastewater: Removal performance, sedimentation, and life cycle assessment. Next Sustainability, 7, 100270. https://doi.org/10.1016/j.nxsust.2026.100270 | 高：full_experiment_rows 文献 09；47 行、12 组去除率全匹配 | mM
氟离子 | 0.8711 | 15 | Ca²⁺/Mg²⁺/Cl⁻/SO₄²⁻/HCO₃⁻ | 1 | 25 | 硫酸铝 | 275 | 4 | 82 | 5.93 | 97 | 0.45 | 20 | Kachoue Sefiddashti, M.H., Farhikhte, M., Khorashadi Zadeh, F., Berahmand, M. (2026). Integrated evaluation of five coagulants and precipitants for fluoride and turbidity removal from steel industry wastewater: Removal performance, sedimentation, and life cycle assessment. Next Sustainability, 7, 100270. https://doi.org/10.1016/j.nxsust.2026.100270 | 高：full_experiment_rows 文献 09；47 行、12 组去除率全匹配 | mM
氟离子 | 0.8711 | 15 | Ca²⁺/Mg²⁺/Cl⁻/SO₄²⁻/HCO₃⁻ | 1 | 25 | 聚合氯化铝 | 200 | 4 | 82 | 5.93 | 86 | 2.1 | 20 | Kachoue Sefiddashti, M.H., Farhikhte, M., Khorashadi Zadeh, F., Berahmand, M. (2026). Integrated evaluation of five coagulants and precipitants for fluoride and turbidity removal from steel industry wastewater: Removal performance, sedimentation, and life cycle assessment. Next Sustainability, 7, 100270. https://doi.org/10.1016/j.nxsust.2026.100270 | 高：full_experiment_rows 文献 09；47 行、12 组去除率全匹配 | mM
氟离子 | 0.8711 | 15 | Ca²⁺/Mg²⁺/Cl⁻/SO₄²⁻/HCO₃⁻ | 1 | 25 | 氧化钙 | 450 | 4 | 82 | 5.93 | 97 | 0.45 | 20 | Kachoue Sefiddashti, M.H., Farhikhte, M., Khorashadi Zadeh, F., Berahmand, M. (2026). Integrated evaluation of five coagulants and precipitants for fluoride and turbidity removal from steel industry wastewater: Removal performance, sedimentation, and life cycle assessment. Next Sustainability, 7, 100270. https://doi.org/10.1016/j.nxsust.2026.100270 | 高：full_experiment_rows 文献 09；47 行、12 组去除率全匹配 | mM
氟离子 | 0.9999 | 15 | Ca²⁺/Mg²⁺/Cl⁻/SO₄²⁻/HCO₃⁻ | 1 | 25 | 高铁酸钠 | 1 | 7 | 82 | 5.93 | 98 | 0.3 | 20 | Kachoue Sefiddashti, M.H., Farhikhte, M., Khorashadi Zadeh, F., Berahmand, M. (2026). Integrated evaluation of five coagulants and precipitants for fluoride and turbidity removal from steel industry wastewater: Removal performance, sedimentation, and life cycle assessment. Next Sustainability, 7, 100270. https://doi.org/10.1016/j.nxsust.2026.100270 | 高：full_experiment_rows 文献 09；47 行、12 组去除率全匹配 | mM
氟离子 | 0.9999 | 15 | Ca²⁺/Mg²⁺/Cl⁻/SO₄²⁻/HCO₃⁻ | 1 | 25 | 三氯化铁 | 350 | 7 | 82 | 5.93 | 96 | 0.6 | 20 | Kachoue Sefiddashti, M.H., Farhikhte, M., Khorashadi Zadeh, F., Berahmand, M. (2026). Integrated evaluation of five coagulants and precipitants for fluoride and turbidity removal from steel industry wastewater: Removal performance, sedimentation, and life cycle assessment. Next Sustainability, 7, 100270. https://doi.org/10.1016/j.nxsust.2026.100270 | 高：full_experiment_rows 文献 09；47 行、12 组去除率全匹配 | mM
氟离子 | 0.9999 | 15 | Ca²⁺/Mg²⁺/Cl⁻/SO₄²⁻/HCO₃⁻ | 1 | 25 | 硫酸铝 | 125 | 7 | 82 | 5.93 | 96 | 0.6 | 20 | Kachoue Sefiddashti, M.H., Farhikhte, M., Khorashadi Zadeh, F., Berahmand, M. (2026). Integrated evaluation of five coagulants and precipitants for fluoride and turbidity removal from steel industry wastewater: Removal performance, sedimentation, and life cycle assessment. Next Sustainability, 7, 100270. https://doi.org/10.1016/j.nxsust.2026.100270 | 高：full_experiment_rows 文献 09；47 行、12 组去除率全匹配 | mM
氟离子 | 0.9999 | 15 | Ca²⁺/Mg²⁺/Cl⁻/SO₄²⁻/HCO₃⁻ | 1 | 25 | 聚合氯化铝 | 75 | 7 | 82 | 5.93 | 84 | 2.4 | 20 | Kachoue Sefiddashti, M.H., Farhikhte, M., Khorashadi Zadeh, F., Berahmand, M. (2026). Integrated evaluation of five coagulants and precipitants for fluoride and turbidity removal from steel industry wastewater: Removal performance, sedimentation, and life cycle assessment. Next Sustainability, 7, 100270. https://doi.org/10.1016/j.nxsust.2026.100270 | 高：full_experiment_rows 文献 09；47 行、12 组去除率全匹配 | mM
氟离子 | 0.9999 | 15 | Ca²⁺/Mg²⁺/Cl⁻/SO₄²⁻/HCO₃⁻ | 1 | 25 | 氧化钙 | 400 | 7 | 82 | 5.93 | 97 | 0.45 | 20 | Kachoue Sefiddashti, M.H., Farhikhte, M., Khorashadi Zadeh, F., Berahmand, M. (2026). Integrated evaluation of five coagulants and precipitants for fluoride and turbidity removal from steel industry wastewater: Removal performance, sedimentation, and life cycle assessment. Next Sustainability, 7, 100270. https://doi.org/10.1016/j.nxsust.2026.100270 | 高：full_experiment_rows 文献 09；47 行、12 组去除率全匹配 | mM
氟离子 | 1 | 15 | Ca²⁺/Mg²⁺/Cl⁻/SO₄²⁻/HCO₃⁻ | 1 | 25 | 高铁酸钠 | 0.5 | 10 | 82 | 5.93 | 98 | 0.3 | 20 | Kachoue Sefiddashti, M.H., Farhikhte, M., Khorashadi Zadeh, F., Berahmand, M. (2026). Integrated evaluation of five coagulants and precipitants for fluoride and turbidity removal from steel industry wastewater: Removal performance, sedimentation, and life cycle assessment. Next Sustainability, 7, 100270. https://doi.org/10.1016/j.nxsust.2026.100270 | 高：full_experiment_rows 文献 09；47 行、12 组去除率全匹配 | mM
氟离子 | 1 | 15 | Ca²⁺/Mg²⁺/Cl⁻/SO₄²⁻/HCO₃⁻ | 1 | 25 | 三氯化铁 | 450 | 10 | 82 | 5.93 | 96 | 0.6 | 20 | Kachoue Sefiddashti, M.H., Farhikhte, M., Khorashadi Zadeh, F., Berahmand, M. (2026). Integrated evaluation of five coagulants and precipitants for fluoride and turbidity removal from steel industry wastewater: Removal performance, sedimentation, and life cycle assessment. Next Sustainability, 7, 100270. https://doi.org/10.1016/j.nxsust.2026.100270 | 高：full_experiment_rows 文献 09；47 行、12 组去除率全匹配 | mM
氟离子 | 1 | 15 | Ca²⁺/Mg²⁺/Cl⁻/SO₄²⁻/HCO₃⁻ | 1 | 25 | 硫酸铝 | 275 | 10 | 82 | 5.93 | 96 | 0.6 | 20 | Kachoue Sefiddashti, M.H., Farhikhte, M., Khorashadi Zadeh, F., Berahmand, M. (2026). Integrated evaluation of five coagulants and precipitants for fluoride and turbidity removal from steel industry wastewater: Removal performance, sedimentation, and life cycle assessment. Next Sustainability, 7, 100270. https://doi.org/10.1016/j.nxsust.2026.100270 | 高：full_experiment_rows 文献 09；47 行、12 组去除率全匹配 | mM
氟离子 | 1 | 15 | Ca²⁺/Mg²⁺/Cl⁻/SO₄²⁻/HCO₃⁻ | 1 | 25 | 聚合氯化铝 | 225 | 10 | 82 | 5.93 | 86 | 2.1 | 20 | Kachoue Sefiddashti, M.H., Farhikhte, M., Khorashadi Zadeh, F., Berahmand, M. (2026). Integrated evaluation of five coagulants and precipitants for fluoride and turbidity removal from steel industry wastewater: Removal performance, sedimentation, and life cycle assessment. Next Sustainability, 7, 100270. https://doi.org/10.1016/j.nxsust.2026.100270 | 高：full_experiment_rows 文献 09；47 行、12 组去除率全匹配 | mM
氟离子 | 1 | 15 | Ca²⁺/Mg²⁺/Cl⁻/SO₄²⁻/HCO₃⁻ | 1 | 25 | 氧化钙 | 300 | 10 | 82 | 5.93 | 97 | 0.45 | 20 | Kachoue Sefiddashti, M.H., Farhikhte, M., Khorashadi Zadeh, F., Berahmand, M. (2026). Integrated evaluation of five coagulants and precipitants for fluoride and turbidity removal from steel industry wastewater: Removal performance, sedimentation, and life cycle assessment. Next Sustainability, 7, 100270. https://doi.org/10.1016/j.nxsust.2026.100270 | 高：full_experiment_rows 文献 09；47 行、12 组去除率全匹配 | mM
氟离子 | 1 | 60 | Ca²⁺/Mg²⁺/Cl⁻/SO₄²⁻/HCO₃⁻ | 1 | 25 | 商业复合除氟混凝剂（神美除氟剂A） | 2600 | 7.7 | 46 | 6.605 | 65 | 21 | 22 | 沈天曚, 等 (2024). 混凝沉淀除氟在钢厂中的应用研究. 环境保护前沿, 14(6), 1246–1256. https://doi.org/10.12677/AEP.2024.146159 | 高：full_experiment_rows 文献 11；6 行完全一致 | mg/L
氟离子 | 1 | 160 | Ca²⁺/Mg²⁺/Cl⁻/SO₄²⁻/HCO₃⁻ | 1 | 25 | 商业复合除氟混凝剂（神美除氟剂A） | 8250 | 7.8 | 46 | 6.6 | 84.38 | 25 | 22 | 沈天曚, 等 (2024). 混凝沉淀除氟在钢厂中的应用研究. 环境保护前沿, 14(6), 1246–1256. https://doi.org/10.12677/AEP.2024.146159 | 高：full_experiment_rows 文献 11；6 行完全一致 | mg/L
氟离子 | 1 | 50 | Ca²⁺/Mg²⁺/Cl⁻/SO₄²⁻/HCO₃⁻ | 1 | 25 | 商业复合除氟混凝剂（神美除氟剂A） | 2500 | 7.75 | 46 | 6.54 | 25 | 30 | 22 | 沈天曚, 等 (2024). 混凝沉淀除氟在钢厂中的应用研究. 环境保护前沿, 14(6), 1246–1256. https://doi.org/10.12677/AEP.2024.146159 | 高：full_experiment_rows 文献 11；6 行完全一致 | mg/L
氟离子 | 1 | 50 | Ca²⁺/Mg²⁺/Cl⁻/SO₄²⁻/HCO₃⁻ | 1 | 25 | 商业复合除氟混凝剂（神美除氟剂A） | 2700 | 7.75 | 46 | 6.54 | 25 | 30 | 22 | 沈天曚, 等 (2024). 混凝沉淀除氟在钢厂中的应用研究. 环境保护前沿, 14(6), 1246–1256. https://doi.org/10.12677/AEP.2024.146159 | 高：full_experiment_rows 文献 11；6 行完全一致 | mg/L
氟离子 | 1 | 160 | Ca²⁺/Mg²⁺/Cl⁻/SO₄²⁻/HCO₃⁻ | 1 | 25 | 商业复合除氟混凝剂（神美除氟剂A） | 8000 | 7.75 | 46 | 6.54 | 75 | 30 | 22 | 沈天曚, 等 (2024). 混凝沉淀除氟在钢厂中的应用研究. 环境保护前沿, 14(6), 1246–1256. https://doi.org/10.12677/AEP.2024.146159 | 高：full_experiment_rows 文献 11；6 行完全一致 | mg/L
氟离子 | 1 | 160 | Ca²⁺/Mg²⁺/Cl⁻/SO₄²⁻/HCO₃⁻ | 1 | 25 | 商业复合除氟混凝剂（神美除氟剂A） | 8500 | 7.75 | 46 | 6.54 | 75 | 30 | 22 | 沈天曚, 等 (2024). 混凝沉淀除氟在钢厂中的应用研究. 环境保护前沿, 14(6), 1246–1256. https://doi.org/10.12677/AEP.2024.146159 | 高：full_experiment_rows 文献 11；6 行完全一致 | mg/L
氟离子 | 0.9995 | 2 | 无 | 0 | 25 | 聚合氯化铝 | 400 | 6.5 | 31 | 5.93 | 60 | 0.8 | 23 | Hu, F., Wang, L., Luo, J. (2011). The optimal experimental research on the fluoride removal from efficient-whirling clarifier. Advanced Materials Research, 374–377, 887–890. https://doi.org/10.4028/www.scientific.net/AMR.374-377.887 | 高：full_experiment_rows 文献 12；9 行完全一致 | mM
氟离子 | 0.9995 | 5 | 无 | 0 | 25 | 聚合氯化铝 | 500 | 6.5 | 31 | 5.93 | 84 | 0.8 | 23 | Hu, F., Wang, L., Luo, J. (2011). The optimal experimental research on the fluoride removal from efficient-whirling clarifier. Advanced Materials Research, 374–377, 887–890. https://doi.org/10.4028/www.scientific.net/AMR.374-377.887 | 高：full_experiment_rows 文献 12；9 行完全一致 | mM
氟离子 | 0.9995 | 10 | 无 | 0 | 25 | 聚合氯化铝 | 1300 | 6.5 | 31 | 5.93 | 92 | 0.8 | 23 | Hu, F., Wang, L., Luo, J. (2011). The optimal experimental research on the fluoride removal from efficient-whirling clarifier. Advanced Materials Research, 374–377, 887–890. https://doi.org/10.4028/www.scientific.net/AMR.374-377.887 | 高：full_experiment_rows 文献 12；9 行完全一致 | mM
氟离子 | 0.9995 | 5 | 无 | 0 | 25 | 聚合氯化铝 | 500 | 6.5 | 31 | 5.93 | 95 | 0.25 | 23 | Hu, F., Wang, L., Luo, J. (2011). The optimal experimental research on the fluoride removal from efficient-whirling clarifier. Advanced Materials Research, 374–377, 887–890. https://doi.org/10.4028/www.scientific.net/AMR.374-377.887 | 高：full_experiment_rows 文献 12；9 行完全一致 | mM
氟离子 | 0.9995 | 5 | 无 | 0 | 25 | 硫酸铝 | 500 | 6.5 | 31 | 5.93 | 65 | 1.75 | 23 | Hu, F., Wang, L., Luo, J. (2011). The optimal experimental research on the fluoride removal from efficient-whirling clarifier. Advanced Materials Research, 374–377, 887–890. https://doi.org/10.4028/www.scientific.net/AMR.374-377.887 | 高：full_experiment_rows 文献 12；9 行完全一致 | mM
氟离子 | 0.9995 | 5 | 无 | 0 | 25 | 氯化铝 | 500 | 6.5 | 31 | 5.93 | 65 | 1.75 | 23 | Hu, F., Wang, L., Luo, J. (2011). The optimal experimental research on the fluoride removal from efficient-whirling clarifier. Advanced Materials Research, 374–377, 887–890. https://doi.org/10.4028/www.scientific.net/AMR.374-377.887 | 高：full_experiment_rows 文献 12；9 行完全一致 | mM
氟离子 | 0.9995 | 5 | 无 | 0 | 25 | 聚合氯化铝 | 500 | 6.5 | 31 | 5.93 | 65 | 1.75 | 23 | Hu, F., Wang, L., Luo, J. (2011). The optimal experimental research on the fluoride removal from efficient-whirling clarifier. Advanced Materials Research, 374–377, 887–890. https://doi.org/10.4028/www.scientific.net/AMR.374-377.887 | 高：full_experiment_rows 文献 12；9 行完全一致 | mM
氟离子 | 0.9995 | 5 | 无 | 0 | 25 | 三氯化铁 | 500 | 6.5 | 31 | 5.93 | 65 | 1.75 | 23 | Hu, F., Wang, L., Luo, J. (2011). The optimal experimental research on the fluoride removal from efficient-whirling clarifier. Advanced Materials Research, 374–377, 887–890. https://doi.org/10.4028/www.scientific.net/AMR.374-377.887 | 高：full_experiment_rows 文献 12；9 行完全一致 | mM
氟离子 | 0.9995 | 5 | 无 | 0 | 25 | 聚合氯化铝 | 500 | 6.5 | 31 | 5.93 | 95 | 0.25 | 23 | Hu, F., Wang, L., Luo, J. (2011). The optimal experimental research on the fluoride removal from efficient-whirling clarifier. Advanced Materials Research, 374–377, 887–890. https://doi.org/10.4028/www.scientific.net/AMR.374-377.887 | 高：full_experiment_rows 文献 12；9 行完全一致 | mM
氟离子 | 0.9995 | 100 | 无 | 0 | 25 | 氢氧化钙+聚合氯化铝 | 2 | 6.5 | 75 | 5.93 | 71.8 | 31 | 24 | Zhai, L., Sun, Y., He, C. (2013). Research on coagulation/sedimentation process for simulation of fluorine-containing wastewater treatment. Applied Mechanics and Materials, 361–363, 755–759. https://doi.org/10.4028/www.scientific.net/AMM.361-363.755 | 高：full_experiment_rows 文献 13；11 行完全一致 | mM
氟离子 | 0.9995 | 300 | 无 | 0 | 25 | 氢氧化钙+聚合氯化铝 | 2 | 6.5 | 75 | 5.93 | 90.6 | 31 | 24 | Zhai, L., Sun, Y., He, C. (2013). Research on coagulation/sedimentation process for simulation of fluorine-containing wastewater treatment. Applied Mechanics and Materials, 361–363, 755–759. https://doi.org/10.4028/www.scientific.net/AMM.361-363.755 | 高：full_experiment_rows 文献 13；11 行完全一致 | mM
氟离子 | 0.9995 | 600 | 无 | 0 | 25 | 氢氧化钙+聚合氯化铝 | 2 | 6.5 | 75 | 5.93 | 93.42 | 39.5 | 24 | Zhai, L., Sun, Y., He, C. (2013). Research on coagulation/sedimentation process for simulation of fluorine-containing wastewater treatment. Applied Mechanics and Materials, 361–363, 755–759. https://doi.org/10.4028/www.scientific.net/AMM.361-363.755 | 高：full_experiment_rows 文献 13；11 行完全一致 | mM
氟离子 | 0.9995 | 600 | 无 | 0 | 25 | 氢氧化钙+聚合氯化铝 | 2 | 6.5 | 75 | 5.93 | 93.33 | 38 | 24 | Zhai, L., Sun, Y., He, C. (2013). Research on coagulation/sedimentation process for simulation of fluorine-containing wastewater treatment. Applied Mechanics and Materials, 361–363, 755–759. https://doi.org/10.4028/www.scientific.net/AMM.361-363.755 | 高：full_experiment_rows 文献 13；11 行完全一致 | mM
氟离子 | 0.9995 | 600 | 无 | 0 | 25 | 氢氧化钙+聚合氯化铝 | 2 | 6.5 | 75 | 5.93 | 98.37 | 9.8 | 24 | Zhai, L., Sun, Y., He, C. (2013). Research on coagulation/sedimentation process for simulation of fluorine-containing wastewater treatment. Applied Mechanics and Materials, 361–363, 755–759. https://doi.org/10.4028/www.scientific.net/AMM.361-363.755 | 高：full_experiment_rows 文献 13；11 行完全一致 | mM
氟离子 | 0.9995 | 900 | 无 | 0 | 25 | 氢氧化钙+聚合氯化铝 | 2 | 6.5 | 75 | 5.93 | 95.56 | 38 | 24 | Zhai, L., Sun, Y., He, C. (2013). Research on coagulation/sedimentation process for simulation of fluorine-containing wastewater treatment. Applied Mechanics and Materials, 361–363, 755–759. https://doi.org/10.4028/www.scientific.net/AMM.361-363.755 | 高：full_experiment_rows 文献 13；11 行完全一致 | mM
氟离子 | 0.9995 | 900 | 无 | 0 | 25 | 氢氧化钙+聚合氯化铝 | 2 | 6.5 | 75 | 5.93 | 97.78 | 18 | 24 | Zhai, L., Sun, Y., He, C. (2013). Research on coagulation/sedimentation process for simulation of fluorine-containing wastewater treatment. Applied Mechanics and Materials, 361–363, 755–759. https://doi.org/10.4028/www.scientific.net/AMM.361-363.755 | 高：full_experiment_rows 文献 13；11 行完全一致 | mM
氟离子 | 0.9995 | 900 | 无 | 0 | 25 | 氢氧化钙+聚合氯化铝 | 2 | 6.5 | 75 | 5.93 | 98.37 | 9.8 | 24 | Zhai, L., Sun, Y., He, C. (2013). Research on coagulation/sedimentation process for simulation of fluorine-containing wastewater treatment. Applied Mechanics and Materials, 361–363, 755–759. https://doi.org/10.4028/www.scientific.net/AMM.361-363.755 | 高：full_experiment_rows 文献 13；11 行完全一致 | mM
氟离子 | 0.9995 | 1200 | 无 | 0 | 25 | 氢氧化钙+聚合氯化铝 | 2 | 6.5 | 75 | 5.93 | 96.6 | 40.8 | 24 | Zhai, L., Sun, Y., He, C. (2013). Research on coagulation/sedimentation process for simulation of fluorine-containing wastewater treatment. Applied Mechanics and Materials, 361–363, 755–759. https://doi.org/10.4028/www.scientific.net/AMM.361-363.755 | 高：full_experiment_rows 文献 13；11 行完全一致 | mM
氟离子 | 0.9995 | 1200 | 无 | 0 | 25 | 氢氧化钙+聚合氯化铝 | 2 | 6.5 | 75 | 5.93 | 98.33 | 18 | 24 | Zhai, L., Sun, Y., He, C. (2013). Research on coagulation/sedimentation process for simulation of fluorine-containing wastewater treatment. Applied Mechanics and Materials, 361–363, 755–759. https://doi.org/10.4028/www.scientific.net/AMM.361-363.755 | 高：full_experiment_rows 文献 13；11 行完全一致 | mM
氟离子 | 0.9995 | 1200 | 无 | 0 | 25 | 氢氧化钙+聚合氯化铝 | 2 | 6.5 | 75 | 5.93 | 98.37 | 9.8 | 24 | Zhai, L., Sun, Y., He, C. (2013). Research on coagulation/sedimentation process for simulation of fluorine-containing wastewater treatment. Applied Mechanics and Materials, 361–363, 755–759. https://doi.org/10.4028/www.scientific.net/AMM.361-363.755 | 高：full_experiment_rows 文献 13；11 行完全一致 | mM
氟离子 | 1 | 60 | 无 | 0 | 25 | 氢氧化钙+三氯化铁 | 0.02 | 8.5 | 23 | 5.93 | 73.33 | 16 | 25 | Zhai, L., Sun, Y., Wang, T. (2013). Research on coagulation/sedimentation process for fluoride removal in simulation wastewater. Applied Mechanics and Materials, 423–426, 1365–1370. https://doi.org/10.4028/www.scientific.net/AMM.423-426.1365 | 高：full_experiment_rows 文献 14；16 行完全一致 | mM
氟离子 | 1 | 100 | 无 | 0 | 25 | 氢氧化钙+三氯化铁 | 0.02 | 8.5 | 23 | 5.93 | 84.2 | 15.8 | 25 | Zhai, L., Sun, Y., Wang, T. (2013). Research on coagulation/sedimentation process for fluoride removal in simulation wastewater. Applied Mechanics and Materials, 423–426, 1365–1370. https://doi.org/10.4028/www.scientific.net/AMM.423-426.1365 | 高：full_experiment_rows 文献 14；16 行完全一致 | mM
氟离子 | 1 | 300 | 无 | 0 | 25 | 氢氧化钙+三氯化铁 | 0.02 | 8.5 | 23 | 5.93 | 96.07 | 11.8 | 25 | Zhai, L., Sun, Y., Wang, T. (2013). Research on coagulation/sedimentation process for fluoride removal in simulation wastewater. Applied Mechanics and Materials, 423–426, 1365–1370. https://doi.org/10.4028/www.scientific.net/AMM.423-426.1365 | 高：full_experiment_rows 文献 14；16 行完全一致 | mM
氟离子 | 1 | 600 | 无 | 0 | 25 | 氢氧化钙+三氯化铁 | 0.01 | 8.5 | 23 | 5.93 | 98.45 | 9.3 | 25 | Zhai, L., Sun, Y., Wang, T. (2013). Research on coagulation/sedimentation process for fluoride removal in simulation wastewater. Applied Mechanics and Materials, 423–426, 1365–1370. https://doi.org/10.4028/www.scientific.net/AMM.423-426.1365 | 高：full_experiment_rows 文献 14；16 行完全一致 | mM
氟离子 | 1 | 900 | 无 | 0 | 25 | 氢氧化钙+三氯化铁 | 0.01 | 8.5 | 23 | 5.93 | 99.78 | 2 | 25 | Zhai, L., Sun, Y., Wang, T. (2013). Research on coagulation/sedimentation process for fluoride removal in simulation wastewater. Applied Mechanics and Materials, 423–426, 1365–1370. https://doi.org/10.4028/www.scientific.net/AMM.423-426.1365 | 高：full_experiment_rows 文献 14；16 行完全一致 | mM
氟离子 | 1 | 1200 | 无 | 0 | 25 | 氢氧化钙+三氯化铁 | 0.01 | 8.5 | 23 | 5.93 | 99.83 | 2 | 25 | Zhai, L., Sun, Y., Wang, T. (2013). Research on coagulation/sedimentation process for fluoride removal in simulation wastewater. Applied Mechanics and Materials, 423–426, 1365–1370. https://doi.org/10.4028/www.scientific.net/AMM.423-426.1365 | 高：full_experiment_rows 文献 14；16 行完全一致 | mM
氟离子 | 1 | 600 | 无 | 0 | 25 | 氢氧化钙+三氯化铁 | 0.02 | 8.5 | 23 | 5.93 | 98.45 | 9.3 | 25 | Zhai, L., Sun, Y., Wang, T. (2013). Research on coagulation/sedimentation process for fluoride removal in simulation wastewater. Applied Mechanics and Materials, 423–426, 1365–1370. https://doi.org/10.4028/www.scientific.net/AMM.423-426.1365 | 高：full_experiment_rows 文献 14；16 行完全一致 | mM
氟离子 | 1 | 900 | 无 | 0 | 25 | 氢氧化钙+三氯化铁 | 0.02 | 8.5 | 23 | 5.93 | 99.78 | 2 | 25 | Zhai, L., Sun, Y., Wang, T. (2013). Research on coagulation/sedimentation process for fluoride removal in simulation wastewater. Applied Mechanics and Materials, 423–426, 1365–1370. https://doi.org/10.4028/www.scientific.net/AMM.423-426.1365 | 高：full_experiment_rows 文献 14；16 行完全一致 | mM
氟离子 | 1 | 1200 | 无 | 0 | 25 | 氢氧化钙+三氯化铁 | 0.02 | 8.5 | 23 | 5.93 | 99.83 | 2 | 25 | Zhai, L., Sun, Y., Wang, T. (2013). Research on coagulation/sedimentation process for fluoride removal in simulation wastewater. Applied Mechanics and Materials, 423–426, 1365–1370. https://doi.org/10.4028/www.scientific.net/AMM.423-426.1365 | 高：full_experiment_rows 文献 14；16 行完全一致 | mM
氟离子 | 0.9995 | 100 | 无 | 0 | 25 | 氢氧化钙 | 2 | 6.5 | 130 | 5.93 | 61.4 | 38.6 | 25 | Zhai, L., Sun, Y., Wang, T. (2013). Research on coagulation/sedimentation process for fluoride removal in simulation wastewater. Applied Mechanics and Materials, 423–426, 1365–1370. https://doi.org/10.4028/www.scientific.net/AMM.423-426.1365 | 高：full_experiment_rows 文献 14；16 行完全一致 | mM
氟离子 | 0.9995 | 300 | 无 | 0 | 25 | 氢氧化钙 | 2 | 6.5 | 130 | 5.93 | 85.07 | 44.8 | 25 | Zhai, L., Sun, Y., Wang, T. (2013). Research on coagulation/sedimentation process for fluoride removal in simulation wastewater. Applied Mechanics and Materials, 423–426, 1365–1370. https://doi.org/10.4028/www.scientific.net/AMM.423-426.1365 | 高：full_experiment_rows 文献 14；16 行完全一致 | mM
氟离子 | 0.9995 | 1200 | 无 | 0 | 25 | 氢氧化钙 | 2 | 6.5 | 130 | 5.93 | 96.1 | 46.8 | 25 | Zhai, L., Sun, Y., Wang, T. (2013). Research on coagulation/sedimentation process for fluoride removal in simulation wastewater. Applied Mechanics and Materials, 423–426, 1365–1370. https://doi.org/10.4028/www.scientific.net/AMM.423-426.1365 | 高：full_experiment_rows 文献 14；16 行完全一致 | mM
氟离子 | 0.9999 | 300 | 无 | 0 | 25 | 氢氧化钙+聚合硫酸铁 | 2 | 7 | 23 | 5.93 | 96.73 | 9.8 | 25 | Zhai, L., Sun, Y., Wang, T. (2013). Research on coagulation/sedimentation process for fluoride removal in simulation wastewater. Applied Mechanics and Materials, 423–426, 1365–1370. https://doi.org/10.4028/www.scientific.net/AMM.423-426.1365 | 高：full_experiment_rows 文献 14；16 行完全一致 | mM
氟离子 | 0.9999 | 600 | 无 | 0 | 25 | 氢氧化钙+聚合硫酸铁 | 2 | 7 | 23 | 5.93 | 98.37 | 9.8 | 25 | Zhai, L., Sun, Y., Wang, T. (2013). Research on coagulation/sedimentation process for fluoride removal in simulation wastewater. Applied Mechanics and Materials, 423–426, 1365–1370. https://doi.org/10.4028/www.scientific.net/AMM.423-426.1365 | 高：full_experiment_rows 文献 14；16 行完全一致 | mM
氟离子 | 0.9999 | 900 | 无 | 0 | 25 | 氢氧化钙+聚合硫酸铁 | 2 | 7 | 23 | 5.93 | 98.91 | 9.8 | 25 | Zhai, L., Sun, Y., Wang, T. (2013). Research on coagulation/sedimentation process for fluoride removal in simulation wastewater. Applied Mechanics and Materials, 423–426, 1365–1370. https://doi.org/10.4028/www.scientific.net/AMM.423-426.1365 | 高：full_experiment_rows 文献 14；16 行完全一致 | mM
氟离子 | 0.9999 | 1200 | 无 | 0 | 25 | 氢氧化钙+聚合硫酸铁 | 2 | 7 | 23 | 5.93 | 99.18 | 9.8 | 25 | Zhai, L., Sun, Y., Wang, T. (2013). Research on coagulation/sedimentation process for fluoride removal in simulation wastewater. Applied Mechanics and Materials, 423–426, 1365–1370. https://doi.org/10.4028/www.scientific.net/AMM.423-426.1365 | 高：full_experiment_rows 文献 14；16 行完全一致 | mM
氟离子 | 1 | 15 | 腐殖酸/NO₃⁻/CO₃²⁻ | 1 | 25 | 聚合氯化铝钛（PATC） | 0.8 | 9 | 16 | 5.93 | 73.4 | 3.99 | 26 | Zhang, N., Yang, Y., Fan, L. et al. (2023). Coagulation effect of polyaluminum-titanium chloride coagulant and the effect of floc aging in fluoride removal: A mechanism analysis. Separation and Purification Technology, 325, 124674. https://doi.org/10.1016/j.seppur.2023.124674 | 高：full_experiment_rows 文献 15；18 个去除率逐一相同 | mM
氟离子 | 1 | 15 | 腐殖酸/NO₃⁻/CO₃²⁻ | 1 | 25 | 聚合氯化铝 | 0.8 | 9 | 16 | 5.93 | 53.2 | 7.02 | 26 | Zhang, N., Yang, Y., Fan, L. et al. (2023). Coagulation effect of polyaluminum-titanium chloride coagulant and the effect of floc aging in fluoride removal: A mechanism analysis. Separation and Purification Technology, 325, 124674. https://doi.org/10.1016/j.seppur.2023.124674 | 高：full_experiment_rows 文献 15；18 个去除率逐一相同 | mM
氟离子 | 1 | 15 | 腐殖酸/NO₃⁻/CO₃²⁻ | 1 | 25 | 聚合氯化铝 | 1 | 9 | 16 | 5.93 | 65.1 | 5.235 | 26 | Zhang, N., Yang, Y., Fan, L. et al. (2023). Coagulation effect of polyaluminum-titanium chloride coagulant and the effect of floc aging in fluoride removal: A mechanism analysis. Separation and Purification Technology, 325, 124674. https://doi.org/10.1016/j.seppur.2023.124674 | 高：full_experiment_rows 文献 15；18 个去除率逐一相同 | mM
氟离子 | 1 | 15 | 腐殖酸/NO₃⁻/CO₃²⁻ | 1 | 25 | 聚合氯化铝钛（PATC） | 0.8 | 9 | 1456 | 5.93 | 71.8 | 4.23 | 26 | Zhang, N., Yang, Y., Fan, L. et al. (2023). Coagulation effect of polyaluminum-titanium chloride coagulant and the effect of floc aging in fluoride removal: A mechanism analysis. Separation and Purification Technology, 325, 124674. https://doi.org/10.1016/j.seppur.2023.124674 | 高：full_experiment_rows 文献 15；18 个去除率逐一相同 | mM
氟离子 | 1 | 15 | 腐殖酸/NO₃⁻/CO₃²⁻ | 1 | 25 | 聚合氯化铝钛（PATC） | 0.8 | 9 | 2896 | 5.93 | 70.2 | 4.47 | 26 | Zhang, N., Yang, Y., Fan, L. et al. (2023). Coagulation effect of polyaluminum-titanium chloride coagulant and the effect of floc aging in fluoride removal: A mechanism analysis. Separation and Purification Technology, 325, 124674. https://doi.org/10.1016/j.seppur.2023.124674 | 高：full_experiment_rows 文献 15；18 个去除率逐一相同 | mM
氟离子 | 1 | 15 | 腐殖酸/NO₃⁻/CO₃²⁻ | 1 | 25 | 聚合氯化铝钛（PATC） | 0.8 | 9 | 4336 | 5.93 | 68.9 | 4.665 | 26 | Zhang, N., Yang, Y., Fan, L. et al. (2023). Coagulation effect of polyaluminum-titanium chloride coagulant and the effect of floc aging in fluoride removal: A mechanism analysis. Separation and Purification Technology, 325, 124674. https://doi.org/10.1016/j.seppur.2023.124674 | 高：full_experiment_rows 文献 15；18 个去除率逐一相同 | mM
氟离子 | 1 | 15 | 腐殖酸/NO₃⁻/CO₃²⁻ | 1 | 25 | 聚合氯化铝钛（PATC） | 0.8 | 9 | 5776 | 5.93 | 67.5 | 4.875 | 26 | Zhang, N., Yang, Y., Fan, L. et al. (2023). Coagulation effect of polyaluminum-titanium chloride coagulant and the effect of floc aging in fluoride removal: A mechanism analysis. Separation and Purification Technology, 325, 124674. https://doi.org/10.1016/j.seppur.2023.124674 | 高：full_experiment_rows 文献 15；18 个去除率逐一相同 | mM
氟离子 | 1 | 15 | 腐殖酸/NO₃⁻/CO₃²⁻ | 1 | 25 | 聚合氯化铝钛（PATC） | 0.8 | 9 | 7216 | 5.93 | 66.1 | 5.085 | 26 | Zhang, N., Yang, Y., Fan, L. et al. (2023). Coagulation effect of polyaluminum-titanium chloride coagulant and the effect of floc aging in fluoride removal: A mechanism analysis. Separation and Purification Technology, 325, 124674. https://doi.org/10.1016/j.seppur.2023.124674 | 高：full_experiment_rows 文献 15；18 个去除率逐一相同 | mM
氟离子 | 1 | 15 | 腐殖酸/NO₃⁻/CO₃²⁻ | 1 | 25 | 聚合氯化铝 | 0.8 | 9 | 1456 | 5.93 | 51.6 | 7.26 | 26 | Zhang, N., Yang, Y., Fan, L. et al. (2023). Coagulation effect of polyaluminum-titanium chloride coagulant and the effect of floc aging in fluoride removal: A mechanism analysis. Separation and Purification Technology, 325, 124674. https://doi.org/10.1016/j.seppur.2023.124674 | 高：full_experiment_rows 文献 15；18 个去除率逐一相同 | mM
氟离子 | 1 | 15 | 腐殖酸/NO₃⁻/CO₃²⁻ | 1 | 25 | 聚合氯化铝 | 0.8 | 9 | 2896 | 5.93 | 50.5 | 7.425 | 26 | Zhang, N., Yang, Y., Fan, L. et al. (2023). Coagulation effect of polyaluminum-titanium chloride coagulant and the effect of floc aging in fluoride removal: A mechanism analysis. Separation and Purification Technology, 325, 124674. https://doi.org/10.1016/j.seppur.2023.124674 | 高：full_experiment_rows 文献 15；18 个去除率逐一相同 | mM
氟离子 | 1 | 15 | 腐殖酸/NO₃⁻/CO₃²⁻ | 1 | 25 | 聚合氯化铝 | 0.8 | 9 | 4336 | 5.93 | 49.1 | 7.635 | 26 | Zhang, N., Yang, Y., Fan, L. et al. (2023). Coagulation effect of polyaluminum-titanium chloride coagulant and the effect of floc aging in fluoride removal: A mechanism analysis. Separation and Purification Technology, 325, 124674. https://doi.org/10.1016/j.seppur.2023.124674 | 高：full_experiment_rows 文献 15；18 个去除率逐一相同 | mM
氟离子 | 1 | 15 | 腐殖酸/NO₃⁻/CO₃²⁻ | 1 | 25 | 聚合氯化铝 | 0.8 | 9 | 5776 | 5.93 | 47.8 | 7.83 | 26 | Zhang, N., Yang, Y., Fan, L. et al. (2023). Coagulation effect of polyaluminum-titanium chloride coagulant and the effect of floc aging in fluoride removal: A mechanism analysis. Separation and Purification Technology, 325, 124674. https://doi.org/10.1016/j.seppur.2023.124674 | 高：full_experiment_rows 文献 15；18 个去除率逐一相同 | mM
氟离子 | 1 | 15 | 腐殖酸/NO₃⁻/CO₃²⁻ | 1 | 25 | 聚合氯化铝 | 0.8 | 9 | 7216 | 5.93 | 46.2 | 8.07 | 26 | Zhang, N., Yang, Y., Fan, L. et al. (2023). Coagulation effect of polyaluminum-titanium chloride coagulant and the effect of floc aging in fluoride removal: A mechanism analysis. Separation and Purification Technology, 325, 124674. https://doi.org/10.1016/j.seppur.2023.124674 | 高：full_experiment_rows 文献 15；18 个去除率逐一相同 | mM
氟离子 | 1 | 15 | 腐殖酸/NO₃⁻/CO₃²⁻ | 1 | 25 | 聚合氯化铝 | 1 | 9 | 1456 | 5.93 | 63.8 | 5.43 | 26 | Zhang, N., Yang, Y., Fan, L. et al. (2023). Coagulation effect of polyaluminum-titanium chloride coagulant and the effect of floc aging in fluoride removal: A mechanism analysis. Separation and Purification Technology, 325, 124674. https://doi.org/10.1016/j.seppur.2023.124674 | 高：full_experiment_rows 文献 15；18 个去除率逐一相同 | mM
氟离子 | 1 | 15 | 腐殖酸/NO₃⁻/CO₃²⁻ | 1 | 25 | 聚合氯化铝 | 1 | 9 | 2896 | 5.93 | 62.4 | 5.64 | 26 | Zhang, N., Yang, Y., Fan, L. et al. (2023). Coagulation effect of polyaluminum-titanium chloride coagulant and the effect of floc aging in fluoride removal: A mechanism analysis. Separation and Purification Technology, 325, 124674. https://doi.org/10.1016/j.seppur.2023.124674 | 高：full_experiment_rows 文献 15；18 个去除率逐一相同 | mM
氟离子 | 1 | 15 | 腐殖酸/NO₃⁻/CO₃²⁻ | 1 | 25 | 聚合氯化铝 | 1 | 9 | 4336 | 5.93 | 60.7 | 5.895 | 26 | Zhang, N., Yang, Y., Fan, L. et al. (2023). Coagulation effect of polyaluminum-titanium chloride coagulant and the effect of floc aging in fluoride removal: A mechanism analysis. Separation and Purification Technology, 325, 124674. https://doi.org/10.1016/j.seppur.2023.124674 | 高：full_experiment_rows 文献 15；18 个去除率逐一相同 | mM
氟离子 | 1 | 15 | 腐殖酸/NO₃⁻/CO₃²⁻ | 1 | 25 | 聚合氯化铝 | 1 | 9 | 5776 | 5.93 | 59.3 | 6.105 | 26 | Zhang, N., Yang, Y., Fan, L. et al. (2023). Coagulation effect of polyaluminum-titanium chloride coagulant and the effect of floc aging in fluoride removal: A mechanism analysis. Separation and Purification Technology, 325, 124674. https://doi.org/10.1016/j.seppur.2023.124674 | 高：full_experiment_rows 文献 15；18 个去除率逐一相同 | mM
氟离子 | 1 | 15 | 腐殖酸/NO₃⁻/CO₃²⁻ | 1 | 25 | 聚合氯化铝 | 1 | 9 | 7216 | 5.93 | 58 | 6.3 | 26 | Zhang, N., Yang, Y., Fan, L. et al. (2023). Coagulation effect of polyaluminum-titanium chloride coagulant and the effect of floc aging in fluoride removal: A mechanism analysis. Separation and Purification Technology, 325, 124674. https://doi.org/10.1016/j.seppur.2023.124674 | 高：full_experiment_rows 文献 15；18 个去除率逐一相同 | mM
氟离子 | 0.9908 | 222 | 无 | 0 | 25 | MgSO4·7H2O | 100 | 5.2 | 75 | 5.93 | 86.82 | 131.85 | 28 | Ihos, M., Dragalina, M., Iordache, I. (2019). Fluoride removal from industrial effluents by combining precipitation and electrocoagulation processes. Revista de Chimie, 70, 304–306. https://doi.org/10.37358/RC.19.1.6905 | 高：full_experiment_rows 文献 17；36 个去除率逐一相同（另含文献 18 的 1 行） | mM
氟离子 | 0.9908 | 222 | 无 | 0 | 25 | MgSO4·7H2O | 100 | 5.2 | 90 | 5.93 | 88.93 | 110.71 | 28 | Ihos, M., Dragalina, M., Iordache, I. (2019). Fluoride removal from industrial effluents by combining precipitation and electrocoagulation processes. Revista de Chimie, 70, 304–306. https://doi.org/10.37358/RC.19.1.6905 | 高：full_experiment_rows 文献 17；36 个去除率逐一相同（另含文献 18 的 1 行） | mM
氟离子 | 0.9908 | 222 | 无 | 0 | 25 | MgSO4·7H2O | 100 | 5.2 | 105 | 5.93 | 90.11 | 98.88 | 28 | Ihos, M., Dragalina, M., Iordache, I. (2019). Fluoride removal from industrial effluents by combining precipitation and electrocoagulation processes. Revista de Chimie, 70, 304–306. https://doi.org/10.37358/RC.19.1.6905 | 高：full_experiment_rows 文献 17；36 个去除率逐一相同（另含文献 18 的 1 行） | mM
氟离子 | 0.9908 | 222 | 无 | 0 | 25 | MgSO4·7H2O | 100 | 5.2 | 120 | 5.93 | 92.45 | 75.5 | 28 | Ihos, M., Dragalina, M., Iordache, I. (2019). Fluoride removal from industrial effluents by combining precipitation and electrocoagulation processes. Revista de Chimie, 70, 304–306. https://doi.org/10.37358/RC.19.1.6905 | 高：full_experiment_rows 文献 17；36 个去除率逐一相同（另含文献 18 的 1 行） | mM
氟离子 | 0.9908 | 222 | 无 | 0 | 25 | MgSO4·7H2O | 200 | 5.2 | 75 | 5.93 | 87.85 | 121.5 | 28 | Ihos, M., Dragalina, M., Iordache, I. (2019). Fluoride removal from industrial effluents by combining precipitation and electrocoagulation processes. Revista de Chimie, 70, 304–306. https://doi.org/10.37358/RC.19.1.6905 | 高：full_experiment_rows 文献 17；36 个去除率逐一相同（另含文献 18 的 1 行） | mM
氟离子 | 0.9908 | 222 | 无 | 0 | 25 | MgSO4·7H2O | 200 | 5.2 | 90 | 5.93 | 91.03 | 89.71 | 28 | Ihos, M., Dragalina, M., Iordache, I. (2019). Fluoride removal from industrial effluents by combining precipitation and electrocoagulation processes. Revista de Chimie, 70, 304–306. https://doi.org/10.37358/RC.19.1.6905 | 高：full_experiment_rows 文献 17；36 个去除率逐一相同（另含文献 18 的 1 行） | mM
氟离子 | 0.9908 | 222 | 无 | 0 | 25 | MgSO4·7H2O | 200 | 5.2 | 105 | 5.93 | 93.73 | 62.74 | 28 | Ihos, M., Dragalina, M., Iordache, I. (2019). Fluoride removal from industrial effluents by combining precipitation and electrocoagulation processes. Revista de Chimie, 70, 304–306. https://doi.org/10.37358/RC.19.1.6905 | 高：full_experiment_rows 文献 17；36 个去除率逐一相同（另含文献 18 的 1 行） | mM
氟离子 | 0.9908 | 222 | 无 | 0 | 25 | MgSO4·7H2O | 200 | 5.2 | 120 | 5.93 | 94.07 | 59.27 | 28 | Ihos, M., Dragalina, M., Iordache, I. (2019). Fluoride removal from industrial effluents by combining precipitation and electrocoagulation processes. Revista de Chimie, 70, 304–306. https://doi.org/10.37358/RC.19.1.6905 | 高：full_experiment_rows 文献 17；36 个去除率逐一相同（另含文献 18 的 1 行） | mM
氟离子 | 0.9908 | 222 | 无 | 0 | 25 | MgSO4·7H2O | 300 | 5.2 | 75 | 5.93 | 89.04 | 109.58 | 28 | Ihos, M., Dragalina, M., Iordache, I. (2019). Fluoride removal from industrial effluents by combining precipitation and electrocoagulation processes. Revista de Chimie, 70, 304–306. https://doi.org/10.37358/RC.19.1.6905 | 高：full_experiment_rows 文献 17；36 个去除率逐一相同（另含文献 18 的 1 行） | mM
氟离子 | 0.9908 | 222 | 无 | 0 | 25 | MgSO4·7H2O | 300 | 5.2 | 90 | 5.93 | 94.27 | 57.34 | 28 | Ihos, M., Dragalina, M., Iordache, I. (2019). Fluoride removal from industrial effluents by combining precipitation and electrocoagulation processes. Revista de Chimie, 70, 304–306. https://doi.org/10.37358/RC.19.1.6905 | 高：full_experiment_rows 文献 17；36 个去除率逐一相同（另含文献 18 的 1 行） | mM
氟离子 | 0.9908 | 222 | 无 | 0 | 25 | MgSO4·7H2O | 300 | 5.2 | 105 | 5.93 | 95.43 | 45.71 | 28 | Ihos, M., Dragalina, M., Iordache, I. (2019). Fluoride removal from industrial effluents by combining precipitation and electrocoagulation processes. Revista de Chimie, 70, 304–306. https://doi.org/10.37358/RC.19.1.6905 | 高：full_experiment_rows 文献 17；36 个去除率逐一相同（另含文献 18 的 1 行） | mM
氟离子 | 0.9908 | 222 | 无 | 0 | 25 | MgSO4·7H2O | 300 | 5.2 | 120 | 5.93 | 94.89 | 51.1 | 28 | Ihos, M., Dragalina, M., Iordache, I. (2019). Fluoride removal from industrial effluents by combining precipitation and electrocoagulation processes. Revista de Chimie, 70, 304–306. https://doi.org/10.37358/RC.19.1.6905 | 高：full_experiment_rows 文献 17；36 个去除率逐一相同（另含文献 18 的 1 行） | mM
氟离子 | 0.9991 | 222 | 无 | 0 | 25 | MgSO4·7H2O | 100 | 6.2 | 75 | 5.93 | 88.4 | 116 | 28 | Ihos, M., Dragalina, M., Iordache, I. (2019). Fluoride removal from industrial effluents by combining precipitation and electrocoagulation processes. Revista de Chimie, 70, 304–306. https://doi.org/10.37358/RC.19.1.6905 | 高：full_experiment_rows 文献 17；36 个去除率逐一相同（另含文献 18 的 1 行） | mM
氟离子 | 0.9991 | 222 | 无 | 0 | 25 | MgSO4·7H2O | 100 | 6.2 | 90 | 5.93 | 91.74 | 82.56 | 28 | Ihos, M., Dragalina, M., Iordache, I. (2019). Fluoride removal from industrial effluents by combining precipitation and electrocoagulation processes. Revista de Chimie, 70, 304–306. https://doi.org/10.37358/RC.19.1.6905 | 高：full_experiment_rows 文献 17；36 个去除率逐一相同（另含文献 18 的 1 行） | mM
氟离子 | 0.9991 | 222 | 无 | 0 | 25 | MgSO4·7H2O | 100 | 6.2 | 105 | 5.93 | 92.99 | 70.09 | 28 | Ihos, M., Dragalina, M., Iordache, I. (2019). Fluoride removal from industrial effluents by combining precipitation and electrocoagulation processes. Revista de Chimie, 70, 304–306. https://doi.org/10.37358/RC.19.1.6905 | 高：full_experiment_rows 文献 17；36 个去除率逐一相同（另含文献 18 的 1 行） | mM
氟离子 | 0.9991 | 222 | 无 | 0 | 25 | MgSO4·7H2O | 100 | 6.2 | 120 | 5.93 | 93.64 | 63.56 | 28 | Ihos, M., Dragalina, M., Iordache, I. (2019). Fluoride removal from industrial effluents by combining precipitation and electrocoagulation processes. Revista de Chimie, 70, 304–306. https://doi.org/10.37358/RC.19.1.6905 | 高：full_experiment_rows 文献 17；36 个去除率逐一相同（另含文献 18 的 1 行） | mM
氟离子 | 0.9991 | 222 | 无 | 0 | 25 | MgSO4·7H2O | 200 | 6.2 | 75 | 5.93 | 91.84 | 81.61 | 28 | Ihos, M., Dragalina, M., Iordache, I. (2019). Fluoride removal from industrial effluents by combining precipitation and electrocoagulation processes. Revista de Chimie, 70, 304–306. https://doi.org/10.37358/RC.19.1.6905 | 高：full_experiment_rows 文献 17；36 个去除率逐一相同（另含文献 18 的 1 行） | mM
氟离子 | 0.9991 | 222 | 无 | 0 | 25 | MgSO4·7H2O | 200 | 6.2 | 90 | 5.93 | 93.31 | 66.91 | 28 | Ihos, M., Dragalina, M., Iordache, I. (2019). Fluoride removal from industrial effluents by combining precipitation and electrocoagulation processes. Revista de Chimie, 70, 304–306. https://doi.org/10.37358/RC.19.1.6905 | 高：full_experiment_rows 文献 17；36 个去除率逐一相同（另含文献 18 的 1 行） | mM
氟离子 | 0.9991 | 222 | 无 | 0 | 25 | MgSO4·7H2O | 200 | 6.2 | 105 | 5.93 | 96.76 | 32.43 | 28 | Ihos, M., Dragalina, M., Iordache, I. (2019). Fluoride removal from industrial effluents by combining precipitation and electrocoagulation processes. Revista de Chimie, 70, 304–306. https://doi.org/10.37358/RC.19.1.6905 | 高：full_experiment_rows 文献 17；36 个去除率逐一相同（另含文献 18 的 1 行） | mM
氟离子 | 0.9991 | 222 | 无 | 0 | 25 | MgSO4·7H2O | 200 | 6.2 | 120 | 5.93 | 96.3 | 37.01 | 28 | Ihos, M., Dragalina, M., Iordache, I. (2019). Fluoride removal from industrial effluents by combining precipitation and electrocoagulation processes. Revista de Chimie, 70, 304–306. https://doi.org/10.37358/RC.19.1.6905 | 高：full_experiment_rows 文献 17；36 个去除率逐一相同（另含文献 18 的 1 行） | mM
氟离子 | 0.9991 | 222 | 无 | 0 | 25 | MgSO4·7H2O | 300 | 6.2 | 75 | 5.93 | 94.6 | 53.99 | 28 | Ihos, M., Dragalina, M., Iordache, I. (2019). Fluoride removal from industrial effluents by combining precipitation and electrocoagulation processes. Revista de Chimie, 70, 304–306. https://doi.org/10.37358/RC.19.1.6905 | 高：full_experiment_rows 文献 17；36 个去除率逐一相同（另含文献 18 的 1 行） | mM
氟离子 | 0.9991 | 222 | 无 | 0 | 25 | MgSO4·7H2O | 300 | 6.2 | 90 | 5.93 | 94.93 | 50.68 | 28 | Ihos, M., Dragalina, M., Iordache, I. (2019). Fluoride removal from industrial effluents by combining precipitation and electrocoagulation processes. Revista de Chimie, 70, 304–306. https://doi.org/10.37358/RC.19.1.6905 | 高：full_experiment_rows 文献 17；36 个去除率逐一相同（另含文献 18 的 1 行） | mM
氟离子 | 0.9991 | 222 | 无 | 0 | 25 | MgSO4·7H2O | 300 | 6.2 | 105 | 5.93 | 96.22 | 37.76 | 28 | Ihos, M., Dragalina, M., Iordache, I. (2019). Fluoride removal from industrial effluents by combining precipitation and electrocoagulation processes. Revista de Chimie, 70, 304–306. https://doi.org/10.37358/RC.19.1.6905 | 高：full_experiment_rows 文献 17；36 个去除率逐一相同（另含文献 18 的 1 行） | mM
氟离子 | 0.9991 | 222 | 无 | 0 | 25 | MgSO4·7H2O | 300 | 6.2 | 120 | 5.93 | 95.8 | 41.96 | 28 | Ihos, M., Dragalina, M., Iordache, I. (2019). Fluoride removal from industrial effluents by combining precipitation and electrocoagulation processes. Revista de Chimie, 70, 304–306. https://doi.org/10.37358/RC.19.1.6905 | 高：full_experiment_rows 文献 17；36 个去除率逐一相同（另含文献 18 的 1 行） | mM
氟离子 | 0.9999 | 222 | 无 | 0 | 25 | MgSO4·7H2O | 100 | 7.2 | 75 | 5.93 | 87.77 | 122.25 | 28 | Ihos, M., Dragalina, M., Iordache, I. (2019). Fluoride removal from industrial effluents by combining precipitation and electrocoagulation processes. Revista de Chimie, 70, 304–306. https://doi.org/10.37358/RC.19.1.6905 | 高：full_experiment_rows 文献 17；36 个去除率逐一相同（另含文献 18 的 1 行） | mM
氟离子 | 0.9999 | 222 | 无 | 0 | 25 | MgSO4·7H2O | 100 | 7.2 | 90 | 5.93 | 91.32 | 86.75 | 28 | Ihos, M., Dragalina, M., Iordache, I. (2019). Fluoride removal from industrial effluents by combining precipitation and electrocoagulation processes. Revista de Chimie, 70, 304–306. https://doi.org/10.37358/RC.19.1.6905 | 高：full_experiment_rows 文献 17；36 个去除率逐一相同（另含文献 18 的 1 行） | mM
氟离子 | 0.9999 | 222 | 无 | 0 | 25 | MgSO4·7H2O | 100 | 7.2 | 105 | 5.93 | 93.18 | 68.25 | 28 | Ihos, M., Dragalina, M., Iordache, I. (2019). Fluoride removal from industrial effluents by combining precipitation and electrocoagulation processes. Revista de Chimie, 70, 304–306. https://doi.org/10.37358/RC.19.1.6905 | 高：full_experiment_rows 文献 17；36 个去除率逐一相同（另含文献 18 的 1 行） | mM
氟离子 | 0.9999 | 222 | 无 | 0 | 25 | MgSO4·7H2O | 100 | 7.2 | 120 | 5.93 | 93.93 | 60.7 | 28 | Ihos, M., Dragalina, M., Iordache, I. (2019). Fluoride removal from industrial effluents by combining precipitation and electrocoagulation processes. Revista de Chimie, 70, 304–306. https://doi.org/10.37358/RC.19.1.6905 | 高：full_experiment_rows 文献 17；36 个去除率逐一相同（另含文献 18 的 1 行） | mM
氟离子 | 0.9999 | 222 | 无 | 0 | 25 | MgSO4·7H2O | 200 | 7.2 | 75 | 5.93 | 90.64 | 93.64 | 28 | Ihos, M., Dragalina, M., Iordache, I. (2019). Fluoride removal from industrial effluents by combining precipitation and electrocoagulation processes. Revista de Chimie, 70, 304–306. https://doi.org/10.37358/RC.19.1.6905 | 高：full_experiment_rows 文献 17；36 个去除率逐一相同（另含文献 18 的 1 行） | mM
氟离子 | 0.9999 | 222 | 无 | 0 | 25 | MgSO4·7H2O | 200 | 7.2 | 90 | 5.93 | 90.89 | 91.11 | 28 | Ihos, M., Dragalina, M., Iordache, I. (2019). Fluoride removal from industrial effluents by combining precipitation and electrocoagulation processes. Revista de Chimie, 70, 304–306. https://doi.org/10.37358/RC.19.1.6905 | 高：full_experiment_rows 文献 17；36 个去除率逐一相同（另含文献 18 的 1 行） | mM
氟离子 | 0.9999 | 222 | 无 | 0 | 25 | MgSO4·7H2O | 200 | 7.2 | 105 | 5.93 | 95.24 | 47.57 | 28 | Ihos, M., Dragalina, M., Iordache, I. (2019). Fluoride removal from industrial effluents by combining precipitation and electrocoagulation processes. Revista de Chimie, 70, 304–306. https://doi.org/10.37358/RC.19.1.6905 | 高：full_experiment_rows 文献 17；36 个去除率逐一相同（另含文献 18 的 1 行） | mM
氟离子 | 0.9999 | 222 | 无 | 0 | 25 | MgSO4·7H2O | 200 | 7.2 | 120 | 5.93 | 92.99 | 70.06 | 28 | Ihos, M., Dragalina, M., Iordache, I. (2019). Fluoride removal from industrial effluents by combining precipitation and electrocoagulation processes. Revista de Chimie, 70, 304–306. https://doi.org/10.37358/RC.19.1.6905 | 高：full_experiment_rows 文献 17；36 个去除率逐一相同（另含文献 18 的 1 行） | mM
氟离子 | 0.9999 | 222 | 无 | 0 | 25 | MgSO4·7H2O | 300 | 7.2 | 75 | 5.93 | 93.43 | 65.69 | 28 | Ihos, M., Dragalina, M., Iordache, I. (2019). Fluoride removal from industrial effluents by combining precipitation and electrocoagulation processes. Revista de Chimie, 70, 304–306. https://doi.org/10.37358/RC.19.1.6905 | 高：full_experiment_rows 文献 17；36 个去除率逐一相同（另含文献 18 的 1 行） | mM
氟离子 | 0.9999 | 222 | 无 | 0 | 25 | MgSO4·7H2O | 300 | 7.2 | 90 | 5.93 | 95.17 | 48.26 | 28 | Ihos, M., Dragalina, M., Iordache, I. (2019). Fluoride removal from industrial effluents by combining precipitation and electrocoagulation processes. Revista de Chimie, 70, 304–306. https://doi.org/10.37358/RC.19.1.6905 | 高：full_experiment_rows 文献 17；36 个去除率逐一相同（另含文献 18 的 1 行） | mM
氟离子 | 0.9999 | 222 | 无 | 0 | 25 | MgSO4·7H2O | 300 | 7.2 | 105 | 5.93 | 95.53 | 44.71 | 28 | Ihos, M., Dragalina, M., Iordache, I. (2019). Fluoride removal from industrial effluents by combining precipitation and electrocoagulation processes. Revista de Chimie, 70, 304–306. https://doi.org/10.37358/RC.19.1.6905 | 高：full_experiment_rows 文献 17；36 个去除率逐一相同（另含文献 18 的 1 行） | mM
氟离子 | 0.9999 | 222 | 无 | 0 | 25 | MgSO4·7H2O | 300 | 7.2 | 120 | 5.93 | 95.46 | 45.42 | 28 | Ihos, M., Dragalina, M., Iordache, I. (2019). Fluoride removal from industrial effluents by combining precipitation and electrocoagulation processes. Revista de Chimie, 70, 304–306. https://doi.org/10.37358/RC.19.1.6905 | 高：full_experiment_rows 文献 17；36 个去除率逐一相同（另含文献 18 的 1 行） | mM
氟离子 | 1 | 1.12 | SiO₂/PO₄³⁻/SO₄²⁻/HCO₃⁻ | 1 | 25 | 铝铁复合电极 | 28.97 | 8 | 192.8 | 5.93 | 82.8 | 0.2 | 28 | Ihos, M., Dragalina, M., Iordache, I. (2019). Fluoride removal from industrial effluents by combining precipitation and electrocoagulation processes. Revista de Chimie, 70, 304–306. https://doi.org/10.37358/RC.19.1.6905 | 高：full_experiment_rows 文献 17；36 个去除率逐一相同（另含文献 18 的 1 行） | mM
氟离子 | 0.9854 | 20 | PO₄³⁻/SO₄²⁻/Cl⁻/Ca²⁺ | 1 | 25 | 聚硅酸铁钙镧复合混凝剂（PSFCL） | 30 | 5 | 37 | 4.87 | 95.55 | 0.89 | 30 | Li, B., Wen, S., Li, J. et al. (2025). Preparation of a lanthanum-modified flocculant and its removal performance towards phosphorus and fluoride in yellow phosphorus wastewater. RSC Advances, 15(1), 48–57. https://doi.org/10.1039/d4ra07237e | 高：full_experiment_rows 文献 19；58 行完全一致 | mM
氟离子 | 0.9854 | 20 | PO₄³⁻/SO₄²⁻/Cl⁻/Ca²⁺ | 1 | 25 | 聚硅酸铁钙镧复合混凝剂（PSFCL） | 1 | 5 | 37 | 4.87 | 43 | 11.4 | 30 | Li, B., Wen, S., Li, J. et al. (2025). Preparation of a lanthanum-modified flocculant and its removal performance towards phosphorus and fluoride in yellow phosphorus wastewater. RSC Advances, 15(1), 48–57. https://doi.org/10.1039/d4ra07237e | 高：full_experiment_rows 文献 19；58 行完全一致 | mM
氟离子 | 0.9854 | 20 | PO₄³⁻/SO₄²⁻/Cl⁻/Ca²⁺ | 1 | 25 | 聚硅酸铁钙镧复合混凝剂（PSFCL） | 30 | 5 | 37 | 4.87 | 95.55 | 0.89 | 30 | Li, B., Wen, S., Li, J. et al. (2025). Preparation of a lanthanum-modified flocculant and its removal performance towards phosphorus and fluoride in yellow phosphorus wastewater. RSC Advances, 15(1), 48–57. https://doi.org/10.1039/d4ra07237e | 高：full_experiment_rows 文献 19；58 行完全一致 | mM
氟离子 | 0.9854 | 20 | PO₄³⁻/SO₄²⁻/Cl⁻/Ca²⁺ | 1 | 25 | 聚硅酸铁钙镧复合混凝剂（PSFCL） | 30 | 5 | 635 | 4.87 | 96 | 0.8 | 30 | Li, B., Wen, S., Li, J. et al. (2025). Preparation of a lanthanum-modified flocculant and its removal performance towards phosphorus and fluoride in yellow phosphorus wastewater. RSC Advances, 15(1), 48–57. https://doi.org/10.1039/d4ra07237e | 高：full_experiment_rows 文献 19；58 行完全一致 | mM
氟离子 | 0.9854 | 20 | PO₄³⁻/SO₄²⁻/Cl⁻/Ca²⁺ | 1 | 25 | 聚硅酸铁钙镧复合混凝剂（PSFCL） | 30 | 5 | 1235 | 4.87 | 93.2 | 1.4 | 30 | Li, B., Wen, S., Li, J. et al. (2025). Preparation of a lanthanum-modified flocculant and its removal performance towards phosphorus and fluoride in yellow phosphorus wastewater. RSC Advances, 15(1), 48–57. https://doi.org/10.1039/d4ra07237e | 高：full_experiment_rows 文献 19；58 行完全一致 | mM
氟离子 | 0.9854 | 20 | PO₄³⁻/SO₄²⁻/Cl⁻/Ca²⁺ | 1 | 25 | 聚硅酸铁钙镧复合混凝剂（PSFCL） | 30 | 5 | 37 | 4.87 | 93 | 1.4 | 30 | Li, B., Wen, S., Li, J. et al. (2025). Preparation of a lanthanum-modified flocculant and its removal performance towards phosphorus and fluoride in yellow phosphorus wastewater. RSC Advances, 15(1), 48–57. https://doi.org/10.1039/d4ra07237e | 高：full_experiment_rows 文献 19；58 行完全一致 | mM
氟离子 | 0.9854 | 20 | PO₄³⁻/SO₄²⁻/Cl⁻/Ca²⁺ | 1 | 25 | 聚硅酸铁钙镧复合混凝剂（PSFCL） | 30 | 5 | 37 | 4.87 | 97 | 0.6 | 30 | Li, B., Wen, S., Li, J. et al. (2025). Preparation of a lanthanum-modified flocculant and its removal performance towards phosphorus and fluoride in yellow phosphorus wastewater. RSC Advances, 15(1), 48–57. https://doi.org/10.1039/d4ra07237e | 高：full_experiment_rows 文献 19；58 行完全一致 | mM
络合氟 | 0.4034 | 20 | PO₄³⁻/SO₄²⁻/Cl⁻/Ca²⁺ | 1 | 25 | 聚硅酸铁钙镧复合混凝剂（PSFCL） | 30 | 3 | 37 | 4.87 | 98 | 0.4 | 30 | Li, B., Wen, S., Li, J. et al. (2025). Preparation of a lanthanum-modified flocculant and its removal performance towards phosphorus and fluoride in yellow phosphorus wastewater. RSC Advances, 15(1), 48–57. https://doi.org/10.1039/d4ra07237e | 高：full_experiment_rows 文献 19；58 行完全一致 | mM
氟离子 | 0.9854 | 20 | PO₄³⁻/SO₄²⁻/Cl⁻/Ca²⁺ | 1 | 25 | 聚硅酸铁钙镧复合混凝剂（PSFCL） | 30 | 5 | 37 | 4.87 | 97 | 0.6 | 30 | Li, B., Wen, S., Li, J. et al. (2025). Preparation of a lanthanum-modified flocculant and its removal performance towards phosphorus and fluoride in yellow phosphorus wastewater. RSC Advances, 15(1), 48–57. https://doi.org/10.1039/d4ra07237e | 高：full_experiment_rows 文献 19；58 行完全一致 | mM
氟离子 | 0.9854 | 20 | PO₄³⁻/SO₄²⁻/Cl⁻/Ca²⁺ | 1 | 25 | 聚硅酸铁钙镧复合混凝剂（PSFCL） | 30 | 5 | 37 | 4.87 | 95.55 | 0.89 | 30 | Li, B., Wen, S., Li, J. et al. (2025). Preparation of a lanthanum-modified flocculant and its removal performance towards phosphorus and fluoride in yellow phosphorus wastewater. RSC Advances, 15(1), 48–57. https://doi.org/10.1039/d4ra07237e | 高：full_experiment_rows 文献 19；58 行完全一致 | mM
氟离子 | 0.9854 | 20 | PO₄³⁻/SO₄²⁻/Cl⁻/Ca²⁺ | 1 | 25 | 聚硅酸铁（PSF） | 0 | 5 | 37 | 4.87 | 60 | 8 | 30 | Li, B., Wen, S., Li, J. et al. (2025). Preparation of a lanthanum-modified flocculant and its removal performance towards phosphorus and fluoride in yellow phosphorus wastewater. RSC Advances, 15(1), 48–57. https://doi.org/10.1039/d4ra07237e | 高：full_experiment_rows 文献 19；58 行完全一致 | mM
氟离子 | 0.9854 | 20 | PO₄³⁻/SO₄²⁻/Cl⁻/Ca²⁺ | 1 | 25 | 聚硅酸铁钙镧复合混凝剂（PSFCL） | 0.3 | 5 | 37 | 4.87 | 91 | 1.8 | 30 | Li, B., Wen, S., Li, J. et al. (2025). Preparation of a lanthanum-modified flocculant and its removal performance towards phosphorus and fluoride in yellow phosphorus wastewater. RSC Advances, 15(1), 48–57. https://doi.org/10.1039/d4ra07237e | 高：full_experiment_rows 文献 19；58 行完全一致 | mM
络合氟 | 0.4034 | 20 | PO₄³⁻/SO₄²⁻/Cl⁻/Ca²⁺ | 1 | 25 | 聚硅酸铁钙镧复合混凝剂（PSFCL） | 30 | 3 | 37 | 4.87 | 98 | 0.4 | 30 | Li, B., Wen, S., Li, J. et al. (2025). Preparation of a lanthanum-modified flocculant and its removal performance towards phosphorus and fluoride in yellow phosphorus wastewater. RSC Advances, 15(1), 48–57. https://doi.org/10.1039/d4ra07237e | 高：full_experiment_rows 文献 19；58 行完全一致 | mM
氟离子 | 0.9854 | 20 | PO₄³⁻/SO₄²⁻/Cl⁻/Ca²⁺ | 1 | 25 | 聚硅酸铁钙镧复合混凝剂（PSFCL） | 30 | 5 | 37 | 4.87 | 97 | 0.6 | 30 | Li, B., Wen, S., Li, J. et al. (2025). Preparation of a lanthanum-modified flocculant and its removal performance towards phosphorus and fluoride in yellow phosphorus wastewater. RSC Advances, 15(1), 48–57. https://doi.org/10.1039/d4ra07237e | 高：full_experiment_rows 文献 19；58 行完全一致 | mM
络合氟 | 0.0633 | 20 | 无 | 0 | 25 | 聚硅酸铁（PSI） | 2 | 2 | 37 | 4.87 | 95.55 | 0.89 | 30 | Li, B., Wen, S., Li, J. et al. (2025). Preparation of a lanthanum-modified flocculant and its removal performance towards phosphorus and fluoride in yellow phosphorus wastewater. RSC Advances, 15(1), 48–57. https://doi.org/10.1039/d4ra07237e | 高：full_experiment_rows 文献 19；58 行完全一致 | mM
络合氟 | 0.0633 | 20 | 无 | 0 | 25 | 聚硅酸铁（PSI） | 6 | 2 | 150 | 4.87 | 95.55 | 0.89 | 30 | Li, B., Wen, S., Li, J. et al. (2025). Preparation of a lanthanum-modified flocculant and its removal performance towards phosphorus and fluoride in yellow phosphorus wastewater. RSC Advances, 15(1), 48–57. https://doi.org/10.1039/d4ra07237e | 高：full_experiment_rows 文献 19；58 行完全一致 | mM
氟离子 | 0.9854 | 20 | 无 | 0 | 25 | 聚硅酸铁/聚硅酸铁复合/聚硅酸铁钙镧体系 | 6 | 5 | 90 | 4.87 | 95.55 | 0.89 | 30 | Li, B., Wen, S., Li, J. et al. (2025). Preparation of a lanthanum-modified flocculant and its removal performance towards phosphorus and fluoride in yellow phosphorus wastewater. RSC Advances, 15(1), 48–57. https://doi.org/10.1039/d4ra07237e | 高：full_experiment_rows 文献 19；58 行完全一致 | mM
氟离子 | 0.9854 | 20 | 无 | 0 | 25 | 聚硅酸铁钙镧复合混凝剂（PSFCL） | 6 | 5 | 750 | 4.87 | 95.55 | 0.89 | 30 | Li, B., Wen, S., Li, J. et al. (2025). Preparation of a lanthanum-modified flocculant and its removal performance towards phosphorus and fluoride in yellow phosphorus wastewater. RSC Advances, 15(1), 48–57. https://doi.org/10.1039/d4ra07237e | 高：full_experiment_rows 文献 19；58 行完全一致 | mM
氟离子 | 0.9854 | 20 | PO₄³⁻/SO₄²⁻/Cl⁻/Ca²⁺ | 1 | 25 | 聚硅酸铁钙镧复合混凝剂（PSFCL） | 30 | 5 | 37 | 4.87 | 95.55 | 0.89 | 30 | Li, B., Wen, S., Li, J. et al. (2025). Preparation of a lanthanum-modified flocculant and its removal performance towards phosphorus and fluoride in yellow phosphorus wastewater. RSC Advances, 15(1), 48–57. https://doi.org/10.1039/d4ra07237e | 高：full_experiment_rows 文献 19；58 行完全一致 | mM
氟离子 | 0.9998 | 20 | PO₄³⁻/SO₄²⁻/Cl⁻/Ca²⁺ | 1 | 25 | 聚合铁铝硅复合混凝剂（PFASiC） | 50 | 6.8 | 43 | 4.87 | 95.4 | 1 | 30 | Li, B., Wen, S., Li, J. et al. (2025). Preparation of a lanthanum-modified flocculant and its removal performance towards phosphorus and fluoride in yellow phosphorus wastewater. RSC Advances, 15(1), 48–57. https://doi.org/10.1039/d4ra07237e | 高：full_experiment_rows 文献 19；58 行完全一致 | mM
氟离子 | 0.9995 | 20 | PO₄³⁻/SO₄²⁻/Cl⁻/Ca²⁺ | 1 | 25 | 聚合氯化铝 | 50 | 6.5 | 43 | 4.87 | 94 | 1.2 | 30 | Li, B., Wen, S., Li, J. et al. (2025). Preparation of a lanthanum-modified flocculant and its removal performance towards phosphorus and fluoride in yellow phosphorus wastewater. RSC Advances, 15(1), 48–57. https://doi.org/10.1039/d4ra07237e | 高：full_experiment_rows 文献 19；58 行完全一致 | mM
氟离子 | 0.9998 | 20 | PO₄³⁻/SO₄²⁻/Cl⁻/Ca²⁺ | 1 | 25 | 氯化锆 | 24 | 6.8 | 36 | 4.87 | 85 | 3 | 30 | Li, B., Wen, S., Li, J. et al. (2025). Preparation of a lanthanum-modified flocculant and its removal performance towards phosphorus and fluoride in yellow phosphorus wastewater. RSC Advances, 15(1), 48–57. https://doi.org/10.1039/d4ra07237e | 高：full_experiment_rows 文献 19；58 行完全一致 | mM
氟离子 | 0.9999 | 20 | PO₄³⁻/SO₄²⁻/Cl⁻/Ca²⁺ | 1 | 25 | 硫酸铝 | 16 | 7 | 36 | 4.87 | 63 | 7.4 | 30 | Li, B., Wen, S., Li, J. et al. (2025). Preparation of a lanthanum-modified flocculant and its removal performance towards phosphorus and fluoride in yellow phosphorus wastewater. RSC Advances, 15(1), 48–57. https://doi.org/10.1039/d4ra07237e | 高：full_experiment_rows 文献 19；58 行完全一致 | mM
络合氟 | 0.0633 | 20 | PO₄³⁻/SO₄²⁻/Cl⁻/Ca²⁺ | 1 | 25 | 含氟废水用聚硅酸铝铁复合混凝剂（FD-PSAF） | 10 | 2 | 29 | 4.87 | 99.7 | 0.06 | 30 | Li, B., Wen, S., Li, J. et al. (2025). Preparation of a lanthanum-modified flocculant and its removal performance towards phosphorus and fluoride in yellow phosphorus wastewater. RSC Advances, 15(1), 48–57. https://doi.org/10.1039/d4ra07237e | 高：full_experiment_rows 文献 19；58 行完全一致 | mM
络合氟 | 0.0633 | 20 | PO₄³⁻/SO₄²⁻/Cl⁻/Ca²⁺ | 1 | 25 | 聚合硫酸铁 | 13 | 2 | 29 | 4.87 | 98 | 0.4 | 30 | Li, B., Wen, S., Li, J. et al. (2025). Preparation of a lanthanum-modified flocculant and its removal performance towards phosphorus and fluoride in yellow phosphorus wastewater. RSC Advances, 15(1), 48–57. https://doi.org/10.1039/d4ra07237e | 高：full_experiment_rows 文献 19；58 行完全一致 | mM
氟离子 | 0.9854 | 20 | PO₄³⁻/SO₄²⁻/Cl⁻/Ca²⁺ | 1 | 25 | 聚硅酸铁钙镧复合混凝剂（PSFCL） | 30 | 5 | 37 | 4.87 | 95.1 | 0.98 | 30 | Li, B., Wen, S., Li, J. et al. (2025). Preparation of a lanthanum-modified flocculant and its removal performance towards phosphorus and fluoride in yellow phosphorus wastewater. RSC Advances, 15(1), 48–57. https://doi.org/10.1039/d4ra07237e | 高：full_experiment_rows 文献 19；58 行完全一致 | mM
氟离子 | 0.9854 | 20 | PO₄³⁻/SO₄²⁻/Cl⁻/Ca²⁺ | 1 | 25 | 聚硅酸铁（PSF） | 30 | 5 | 37 | 5.93 | 95.55 | 0.89 | 30 | Li, B., Wen, S., Li, J. et al. (2025). Preparation of a lanthanum-modified flocculant and its removal performance towards phosphorus and fluoride in yellow phosphorus wastewater. RSC Advances, 15(1), 48–57. https://doi.org/10.1039/d4ra07237e | 高：full_experiment_rows 文献 19；58 行完全一致 | mM
氟离子 | 0.9854 | 20 | PO₄³⁻/SO₄²⁻/Cl⁻/Ca²⁺ | 1 | 25 | 聚硅酸铁复合混凝剂（PSFC） | 30 | 5 | 37 | 5.93 | 95.55 | 0.89 | 30 | Li, B., Wen, S., Li, J. et al. (2025). Preparation of a lanthanum-modified flocculant and its removal performance towards phosphorus and fluoride in yellow phosphorus wastewater. RSC Advances, 15(1), 48–57. https://doi.org/10.1039/d4ra07237e | 高：full_experiment_rows 文献 19；58 行完全一致 | mM
氟离子 | 0.9854 | 20 | PO₄³⁻/SO₄²⁻/Cl⁻/Ca²⁺ | 1 | 25 | 聚硅酸铁钙镧复合混凝剂（PSFCL） | 30 | 5 | 37 | 5.93 | 95.55 | 0.89 | 30 | Li, B., Wen, S., Li, J. et al. (2025). Preparation of a lanthanum-modified flocculant and its removal performance towards phosphorus and fluoride in yellow phosphorus wastewater. RSC Advances, 15(1), 48–57. https://doi.org/10.1039/d4ra07237e | 高：full_experiment_rows 文献 19；58 行完全一致 | mM
络合氟 | 0.0784 | 3268 | PO₄³⁻/SO₄²⁻/Cl⁻/Ca²⁺ | 1 | 25 | 无 | 6 | 2.1 | 37 | 5.93 | 95.55 | 145.426 | 30 | Li, B., Wen, S., Li, J. et al. (2025). Preparation of a lanthanum-modified flocculant and its removal performance towards phosphorus and fluoride in yellow phosphorus wastewater. RSC Advances, 15(1), 48–57. https://doi.org/10.1039/d4ra07237e | 高：full_experiment_rows 文献 19；58 行完全一致 | mM
氟离子 | 0.9854 | 20 | 无 | 0 | 25 | 聚硅酸铁（PSF） | 6 | 5 | 37 | 5.93 | 95.55 | 0.89 | 30 | Li, B., Wen, S., Li, J. et al. (2025). Preparation of a lanthanum-modified flocculant and its removal performance towards phosphorus and fluoride in yellow phosphorus wastewater. RSC Advances, 15(1), 48–57. https://doi.org/10.1039/d4ra07237e | 高：full_experiment_rows 文献 19；58 行完全一致 | mM
氟离子 | 0.9854 | 20 | 无 | 0 | 25 | 聚硅酸铁复合混凝剂（PSFC） | 6 | 5 | 37 | 5.93 | 95.55 | 0.89 | 30 | Li, B., Wen, S., Li, J. et al. (2025). Preparation of a lanthanum-modified flocculant and its removal performance towards phosphorus and fluoride in yellow phosphorus wastewater. RSC Advances, 15(1), 48–57. https://doi.org/10.1039/d4ra07237e | 高：full_experiment_rows 文献 19；58 行完全一致 | mM
氟离子 | 0.9854 | 20 | 无 | 0 | 25 | 聚硅酸铁钙镧复合混凝剂（PSFCL） | 6 | 5 | 37 | 5.93 | 95.55 | 0.89 | 30 | Li, B., Wen, S., Li, J. et al. (2025). Preparation of a lanthanum-modified flocculant and its removal performance towards phosphorus and fluoride in yellow phosphorus wastewater. RSC Advances, 15(1), 48–57. https://doi.org/10.1039/d4ra07237e | 高：full_experiment_rows 文献 19；58 行完全一致 | mM
氟离子 | 0.9854 | 20 | PO₄³⁻/SO₄²⁻/Cl⁻/Ca²⁺ | 1 | 25 | 聚硅酸铁钙镧复合混凝剂（PSFCL） | 1 | 5 | 37 | 4.87 | 43 | 11.4 | 30 | Li, B., Wen, S., Li, J. et al. (2025). Preparation of a lanthanum-modified flocculant and its removal performance towards phosphorus and fluoride in yellow phosphorus wastewater. RSC Advances, 15(1), 48–57. https://doi.org/10.1039/d4ra07237e | 高：full_experiment_rows 文献 19；58 行完全一致 | mM
氟离子 | 0.9854 | 20 | PO₄³⁻/SO₄²⁻/Cl⁻/Ca²⁺ | 1 | 25 | 聚硅酸铁钙镧复合混凝剂（PSFCL） | 30 | 5 | 37 | 4.87 | 97.5 | 0.5 | 30 | Li, B., Wen, S., Li, J. et al. (2025). Preparation of a lanthanum-modified flocculant and its removal performance towards phosphorus and fluoride in yellow phosphorus wastewater. RSC Advances, 15(1), 48–57. https://doi.org/10.1039/d4ra07237e | 高：full_experiment_rows 文献 19；58 行完全一致 | mM
氟离子 | 0.9854 | 20 | PO₄³⁻/SO₄²⁻/Cl⁻/Ca²⁺ | 1 | 25 | 聚硅酸铁钙镧复合混凝剂（PSFCL） | 30 | 5 | 1237 | 4.87 | 93.2 | 1.4 | 30 | Li, B., Wen, S., Li, J. et al. (2025). Preparation of a lanthanum-modified flocculant and its removal performance towards phosphorus and fluoride in yellow phosphorus wastewater. RSC Advances, 15(1), 48–57. https://doi.org/10.1039/d4ra07237e | 高：full_experiment_rows 文献 19；58 行完全一致 | mM
氟离子 | 0.9854 | 20 | PO₄³⁻/SO₄²⁻/Cl⁻/Ca²⁺ | 1 | 25 | 聚硅酸铁钙镧复合混凝剂（PSFCL） | 30 | 5 | 637 | 4.87 | 96 | 0.8 | 30 | Li, B., Wen, S., Li, J. et al. (2025). Preparation of a lanthanum-modified flocculant and its removal performance towards phosphorus and fluoride in yellow phosphorus wastewater. RSC Advances, 15(1), 48–57. https://doi.org/10.1039/d4ra07237e | 高：full_experiment_rows 文献 19；58 行完全一致 | mM
氟离子 | 0.9854 | 20 | PO₄³⁻/SO₄²⁻/Cl⁻/Ca²⁺ | 1 | 25 | 聚硅酸铁钙镧复合混凝剂（PSFCL） | 30 | 5 | 37 | 4.87 | 95 | 1 | 30 | Li, B., Wen, S., Li, J. et al. (2025). Preparation of a lanthanum-modified flocculant and its removal performance towards phosphorus and fluoride in yellow phosphorus wastewater. RSC Advances, 15(1), 48–57. https://doi.org/10.1039/d4ra07237e | 高：full_experiment_rows 文献 19；58 行完全一致 | mM
氟离子 | 0.9854 | 20 | 油类有机物/Cl⁻/SO₄²⁻ | 1 | 25 | 聚硅酸铝铁（PSAF） | 6 | 5 | 37 | 4.87 | 93.5 | 0.2 | 30 | Li, B., Wen, S., Li, J. et al. (2025). Preparation of a lanthanum-modified flocculant and its removal performance towards phosphorus and fluoride in yellow phosphorus wastewater. RSC Advances, 15(1), 48–57. https://doi.org/10.1039/d4ra07237e | 高：full_experiment_rows 文献 19；58 行完全一致 | mM
氟离子 | 0.9854 | 20 | 无 | 0 | 25 | 聚硅酸铁（PSF） | 6 | 5 | 37 | 4.87 | 95.55 | 0.89 | 30 | Li, B., Wen, S., Li, J. et al. (2025). Preparation of a lanthanum-modified flocculant and its removal performance towards phosphorus and fluoride in yellow phosphorus wastewater. RSC Advances, 15(1), 48–57. https://doi.org/10.1039/d4ra07237e | 高：full_experiment_rows 文献 19；58 行完全一致 | mM
氟离子 | 0.9854 | 20 | 无 | 0 | 25 | 聚硅酸铁复合混凝剂（PSFC） | 6 | 5 | 37 | 4.87 | 95.55 | 0.89 | 30 | Li, B., Wen, S., Li, J. et al. (2025). Preparation of a lanthanum-modified flocculant and its removal performance towards phosphorus and fluoride in yellow phosphorus wastewater. RSC Advances, 15(1), 48–57. https://doi.org/10.1039/d4ra07237e | 高：full_experiment_rows 文献 19；58 行完全一致 | mM
氟离子 | 0.9854 | 20 | 无 | 0 | 25 | 聚硅酸铁钙镧复合混凝剂（PSFCL） | 6 | 5 | 37 | 4.87 | 95.55 | 0.89 | 30 | Li, B., Wen, S., Li, J. et al. (2025). Preparation of a lanthanum-modified flocculant and its removal performance towards phosphorus and fluoride in yellow phosphorus wastewater. RSC Advances, 15(1), 48–57. https://doi.org/10.1039/d4ra07237e | 高：full_experiment_rows 文献 19；58 行完全一致 | mM
氟离子 | 0.9854 | 20 | 无 | 0 | 25 | 聚硅酸铁钙镧复合混凝剂（PSFCL） | 6 | 5 | 37 | 4.87 | 95.55 | 0.89 | 30 | Li, B., Wen, S., Li, J. et al. (2025). Preparation of a lanthanum-modified flocculant and its removal performance towards phosphorus and fluoride in yellow phosphorus wastewater. RSC Advances, 15(1), 48–57. https://doi.org/10.1039/d4ra07237e | 高：full_experiment_rows 文献 19；58 行完全一致 | mM
氟离子 | 0.9854 | 20 | 无 | 0 | 25 | 聚硅酸铁钙镧复合混凝剂（PSFCL） | 5 | 5 | 37 | 4.87 | 95.55 | 0.89 | 30 | Li, B., Wen, S., Li, J. et al. (2025). Preparation of a lanthanum-modified flocculant and its removal performance towards phosphorus and fluoride in yellow phosphorus wastewater. RSC Advances, 15(1), 48–57. https://doi.org/10.1039/d4ra07237e | 高：full_experiment_rows 文献 19；58 行完全一致 | mM
氟离子 | 0.9854 | 20 | 无 | 0 | 25 | 聚硅酸铁钙镧复合混凝剂（PSFCL） | 6 | 5 | 37 | 4.87 | 95.55 | 0.89 | 30 | Li, B., Wen, S., Li, J. et al. (2025). Preparation of a lanthanum-modified flocculant and its removal performance towards phosphorus and fluoride in yellow phosphorus wastewater. RSC Advances, 15(1), 48–57. https://doi.org/10.1039/d4ra07237e | 高：full_experiment_rows 文献 19；58 行完全一致 | mM
氟离子 | 0.9854 | 20 | 无 | 0 | 25 | 聚硅酸铁/聚硅酸铁复合混凝剂（PSF/PSFC） | 0 | 5 | 37 | 4.87 | 90 | 2 | 30 | Li, B., Wen, S., Li, J. et al. (2025). Preparation of a lanthanum-modified flocculant and its removal performance towards phosphorus and fluoride in yellow phosphorus wastewater. RSC Advances, 15(1), 48–57. https://doi.org/10.1039/d4ra07237e | 高：full_experiment_rows 文献 19；58 行完全一致 | mM
氟离子 | 0.9854 | 20 | 无 | 0 | 25 | 聚硅酸铁钙镧复合混凝剂（PSFCL） | 0.1 | 5 | 37 | 4.87 | 96 | 0.8 | 30 | Li, B., Wen, S., Li, J. et al. (2025). Preparation of a lanthanum-modified flocculant and its removal performance towards phosphorus and fluoride in yellow phosphorus wastewater. RSC Advances, 15(1), 48–57. https://doi.org/10.1039/d4ra07237e | 高：full_experiment_rows 文献 19；58 行完全一致 | mM
氟离子 | 0.9854 | 20 | 无 | 0 | 25 | 聚硅酸铁钙镧复合混凝剂（PSFCL） | 0.12 | 5 | 37 | 4.87 | 98 | 0.4 | 30 | Li, B., Wen, S., Li, J. et al. (2025). Preparation of a lanthanum-modified flocculant and its removal performance towards phosphorus and fluoride in yellow phosphorus wastewater. RSC Advances, 15(1), 48–57. https://doi.org/10.1039/d4ra07237e | 高：full_experiment_rows 文献 19；58 行完全一致 | mM
氟离子 | 0.9854 | 20 | 无 | 0 | 25 | 聚硅酸铁钙镧复合混凝剂（PSFCL） | 0.3 | 5 | 37 | 4.87 | 91 | 1.8 | 30 | Li, B., Wen, S., Li, J. et al. (2025). Preparation of a lanthanum-modified flocculant and its removal performance towards phosphorus and fluoride in yellow phosphorus wastewater. RSC Advances, 15(1), 48–57. https://doi.org/10.1039/d4ra07237e | 高：full_experiment_rows 文献 19；58 行完全一致 | mM
氟离子 | 0.9854 | 20 | 无 | 0 | 25 | 聚硅酸铁钙镧复合混凝剂（PSFCL） | 30 | 5 | 37 | 4.87 | 97 | 0.6 | 30 | Li, B., Wen, S., Li, J. et al. (2025). Preparation of a lanthanum-modified flocculant and its removal performance towards phosphorus and fluoride in yellow phosphorus wastewater. RSC Advances, 15(1), 48–57. https://doi.org/10.1039/d4ra07237e | 高：full_experiment_rows 文献 19；58 行完全一致 | mM
络合氟 | 0.4034 | 20 | 无 | 0 | 25 | 聚硅酸铁钙镧复合混凝剂（PSFCL） | 30 | 3 | 37 | 4.87 | 98 | 0.4 | 30 | Li, B., Wen, S., Li, J. et al. (2025). Preparation of a lanthanum-modified flocculant and its removal performance towards phosphorus and fluoride in yellow phosphorus wastewater. RSC Advances, 15(1), 48–57. https://doi.org/10.1039/d4ra07237e | 高：full_experiment_rows 文献 19；58 行完全一致 | mM
氟离子 | 0.9854 | 20 | 无 | 0 | 25 | 聚硅酸铁钙镧复合混凝剂（PSFCL） | 1 | 5 | 37 | 4.87 | 34 | 15 | 30 | Li, B., Wen, S., Li, J. et al. (2025). Preparation of a lanthanum-modified flocculant and its removal performance towards phosphorus and fluoride in yellow phosphorus wastewater. RSC Advances, 15(1), 48–57. https://doi.org/10.1039/d4ra07237e | 高：full_experiment_rows 文献 19；58 行完全一致 | mM
氟离子 | 0.9854 | 20 | 无 | 0 | 25 | 聚硅酸铁钙镧复合混凝剂（PSFCL） | 6 | 5 | 37 | 4.87 | 97.5 | 0.5 | 30 | Li, B., Wen, S., Li, J. et al. (2025). Preparation of a lanthanum-modified flocculant and its removal performance towards phosphorus and fluoride in yellow phosphorus wastewater. RSC Advances, 15(1), 48–57. https://doi.org/10.1039/d4ra07237e | 高：full_experiment_rows 文献 19；58 行完全一致 | mM
氟离子 | 0.9854 | 20 | 无 | 0 | 25 | 聚硅酸铁钙镧复合混凝剂（PSFCL） | 0.3 | 5 | 1230 | 4.87 | 93.5 | 1.4 | 30 | Li, B., Wen, S., Li, J. et al. (2025). Preparation of a lanthanum-modified flocculant and its removal performance towards phosphorus and fluoride in yellow phosphorus wastewater. RSC Advances, 15(1), 48–57. https://doi.org/10.1039/d4ra07237e | 高：full_experiment_rows 文献 19；58 行完全一致 | mM
氟离子 | 0.9854 | 20 | 无 | 0 | 25 | 聚硅酸铁钙镧复合混凝剂（PSFCL） | 0.3 | 5 | 630 | 4.87 | 97 | 0.4 | 30 | Li, B., Wen, S., Li, J. et al. (2025). Preparation of a lanthanum-modified flocculant and its removal performance towards phosphorus and fluoride in yellow phosphorus wastewater. RSC Advances, 15(1), 48–57. https://doi.org/10.1039/d4ra07237e | 高：full_experiment_rows 文献 19；58 行完全一致 | mM
氟离子 | 0.9854 | 20 | 无 | 0 | 25 | 聚硅酸铁钙镧复合混凝剂（PSFCL） | 30 | 5 | 37 | 4.87 | 94.5 | 0.8 | 30 | Li, B., Wen, S., Li, J. et al. (2025). Preparation of a lanthanum-modified flocculant and its removal performance towards phosphorus and fluoride in yellow phosphorus wastewater. RSC Advances, 15(1), 48–57. https://doi.org/10.1039/d4ra07237e | 高：full_experiment_rows 文献 19；58 行完全一致 | mM
氟离子 | 0.9854 | 20 | 无 | 0 | 25 | 聚硅酸铁钙镧复合混凝剂（PSFCL） | 30 | 5 | 52 | 4.87 | 99 | 0.2 | 30 | Li, B., Wen, S., Li, J. et al. (2025). Preparation of a lanthanum-modified flocculant and its removal performance towards phosphorus and fluoride in yellow phosphorus wastewater. RSC Advances, 15(1), 48–57. https://doi.org/10.1039/d4ra07237e | 高：full_experiment_rows 文献 19；58 行完全一致 | mM
氟离子 | 0.9854 | 20 | 无 | 0 | 25 | 聚硅酸铁钙镧复合混凝剂（PSFCL） | 30 | 5 | 637 | 4.87 | 96 | 0.6 | 30 | Li, B., Wen, S., Li, J. et al. (2025). Preparation of a lanthanum-modified flocculant and its removal performance towards phosphorus and fluoride in yellow phosphorus wastewater. RSC Advances, 15(1), 48–57. https://doi.org/10.1039/d4ra07237e | 高：full_experiment_rows 文献 19；58 行完全一致 | mM
氟离子 | 0.9854 | 10 | 无 | 0 | 25 | 聚合硅酸锆（PZS） | 3.91 | 5 | 46 | 5.93 | 45.11 | 5.489 | 32 | Lu, Y., Yang, Z., Zhang, K. et al. (2025). Behavior of deep defluorination by zirconium-based coagulants: The critical role of pH-driven hydrolytic species evolution. Journal of Water Process Engineering, 69, 106887. https://doi.org/10.1016/j.jwpe.2024.106887 | 高：full_experiment_rows 文献 21；18 行完全一致 | mM
氟离子 | 0.9854 | 10 | 无 | 0 | 25 | 聚合硅酸锆（PZS） | 2 | 5 | 46 | 5.93 | 45.11 | 5.489 | 32 | Lu, Y., Yang, Z., Zhang, K. et al. (2025). Behavior of deep defluorination by zirconium-based coagulants: The critical role of pH-driven hydrolytic species evolution. Journal of Water Process Engineering, 69, 106887. https://doi.org/10.1016/j.jwpe.2024.106887 | 高：full_experiment_rows 文献 21；18 行完全一致 | mM
氟离子 | 0.9854 | 10 | 无 | 0 | 90 | 聚合硅酸锆（PZS） | 100 | 5 | 3060 | 5.93 | 45.11 | 5.489 | 32 | Lu, Y., Yang, Z., Zhang, K. et al. (2025). Behavior of deep defluorination by zirconium-based coagulants: The critical role of pH-driven hydrolytic species evolution. Journal of Water Process Engineering, 69, 106887. https://doi.org/10.1016/j.jwpe.2024.106887 | 高：full_experiment_rows 文献 21；18 行完全一致 | mM
氟离子 | 0.9854 | 10 | 无 | 0 | 25 | 聚合硅酸锆（PZS） | 70 | 5 | 46 | 5.93 | 45.11 | 5.489 | 32 | Lu, Y., Yang, Z., Zhang, K. et al. (2025). Behavior of deep defluorination by zirconium-based coagulants: The critical role of pH-driven hydrolytic species evolution. Journal of Water Process Engineering, 69, 106887. https://doi.org/10.1016/j.jwpe.2024.106887 | 高：full_experiment_rows 文献 21；18 行完全一致 | mM
氟离子 | 0.9854 | 10 | 无 | 0 | 25 | 聚合硅酸锆（PZS） | 70 | 5 | 46 | 5.93 | 91.97 | 0.8 | 32 | Lu, Y., Yang, Z., Zhang, K. et al. (2025). Behavior of deep defluorination by zirconium-based coagulants: The critical role of pH-driven hydrolytic species evolution. Journal of Water Process Engineering, 69, 106887. https://doi.org/10.1016/j.jwpe.2024.106887 | 高：full_experiment_rows 文献 21；18 行完全一致 | mM
氟离子 | 0.8711 | 10 | 无 | 0 | 25 | 聚合硅酸锆（PZS） | 70 | 4 | 46 | 5.93 | 79.31 | 2.07 | 32 | Lu, Y., Yang, Z., Zhang, K. et al. (2025). Behavior of deep defluorination by zirconium-based coagulants: The critical role of pH-driven hydrolytic species evolution. Journal of Water Process Engineering, 69, 106887. https://doi.org/10.1016/j.jwpe.2024.106887 | 高：full_experiment_rows 文献 21；18 行完全一致 | mM
氟离子 | 1 | 10 | 无 | 0 | 25 | 聚合硅酸锆（PZS） | 70 | 10 | 46 | 5.93 | 11.97 | 8.8 | 32 | Lu, Y., Yang, Z., Zhang, K. et al. (2025). Behavior of deep defluorination by zirconium-based coagulants: The critical role of pH-driven hydrolytic species evolution. Journal of Water Process Engineering, 69, 106887. https://doi.org/10.1016/j.jwpe.2024.106887 | 高：full_experiment_rows 文献 21；18 行完全一致 | mM
氟离子 | 0.9995 | 10 | 无 | 0 | 25 | 聚合氯化铝 | 70 | 6.5 | 46 | 5.93 | 45.11 | 5.49 | 32 | Lu, Y., Yang, Z., Zhang, K. et al. (2025). Behavior of deep defluorination by zirconium-based coagulants: The critical role of pH-driven hydrolytic species evolution. Journal of Water Process Engineering, 69, 106887. https://doi.org/10.1016/j.jwpe.2024.106887 | 高：full_experiment_rows 文献 21；18 行完全一致 | mM
氟离子 | 0.9854 | 10 | 无 | 0 | 25 | 聚合硅酸锆（PZS） | 10 | 5 | 46 | 5.93 | 24.92 | 7.51 | 32 | Lu, Y., Yang, Z., Zhang, K. et al. (2025). Behavior of deep defluorination by zirconium-based coagulants: The critical role of pH-driven hydrolytic species evolution. Journal of Water Process Engineering, 69, 106887. https://doi.org/10.1016/j.jwpe.2024.106887 | 高：full_experiment_rows 文献 21；18 行完全一致 | mM
氟离子 | 0.9854 | 10 | 无 | 0 | 25 | 聚合硅酸锆（PZS） | 70 | 5 | 46 | 5.93 | 89.46 | 1.05 | 32 | Lu, Y., Yang, Z., Zhang, K. et al. (2025). Behavior of deep defluorination by zirconium-based coagulants: The critical role of pH-driven hydrolytic species evolution. Journal of Water Process Engineering, 69, 106887. https://doi.org/10.1016/j.jwpe.2024.106887 | 高：full_experiment_rows 文献 21；18 行完全一致 | mM
氟离子 | 0.9854 | 10 | 无 | 0 | 25 | 聚合硅酸锆（PZS） | 90 | 5 | 46 | 5.93 | 92.37 | 0.76 | 32 | Lu, Y., Yang, Z., Zhang, K. et al. (2025). Behavior of deep defluorination by zirconium-based coagulants: The critical role of pH-driven hydrolytic species evolution. Journal of Water Process Engineering, 69, 106887. https://doi.org/10.1016/j.jwpe.2024.106887 | 高：full_experiment_rows 文献 21；18 行完全一致 | mM
氟离子 | 0.9854 | 10 | 无 | 0 | 25 | 聚合硅酸锆（PZS） | 10 | 5 | 46 | 5.93 | 18.01 | 8.199 | 32 | Lu, Y., Yang, Z., Zhang, K. et al. (2025). Behavior of deep defluorination by zirconium-based coagulants: The critical role of pH-driven hydrolytic species evolution. Journal of Water Process Engineering, 69, 106887. https://doi.org/10.1016/j.jwpe.2024.106887 | 高：full_experiment_rows 文献 21；18 行完全一致 | mM
氟离子 | 0.9854 | 10 | 无 | 0 | 25 | 聚合硅酸锆（PZS） | 70 | 5 | 46 | 5.93 | 0.77 | 9.923 | 32 | Lu, Y., Yang, Z., Zhang, K. et al. (2025). Behavior of deep defluorination by zirconium-based coagulants: The critical role of pH-driven hydrolytic species evolution. Journal of Water Process Engineering, 69, 106887. https://doi.org/10.1016/j.jwpe.2024.106887 | 高：full_experiment_rows 文献 21；18 行完全一致 | mM
氟离子 | 1 | 10 | 无 | 0 | 25 | 聚合硅酸锆（PZS） | 90 | 11 | 46 | 5.93 | 2.06 | 9.794 | 32 | Lu, Y., Yang, Z., Zhang, K. et al. (2025). Behavior of deep defluorination by zirconium-based coagulants: The critical role of pH-driven hydrolytic species evolution. Journal of Water Process Engineering, 69, 106887. https://doi.org/10.1016/j.jwpe.2024.106887 | 高：full_experiment_rows 文献 21；18 行完全一致 | mM
氟离子 | 0.9854 | 10 | Mg²⁺ | 1 | 25 | 聚合硅酸锆（PZS） | 70 | 5 | 46 | 5.93 | 69 | 3.1 | 32 | Lu, Y., Yang, Z., Zhang, K. et al. (2025). Behavior of deep defluorination by zirconium-based coagulants: The critical role of pH-driven hydrolytic species evolution. Journal of Water Process Engineering, 69, 106887. https://doi.org/10.1016/j.jwpe.2024.106887 | 高：full_experiment_rows 文献 21；18 行完全一致 | mM
氟离子 | 0.9854 | 10 | Ca²⁺ | 1 | 25 | 聚合硅酸锆（PZS） | 70 | 5 | 46 | 5.93 | 79.3 | 2.07 | 32 | Lu, Y., Yang, Z., Zhang, K. et al. (2025). Behavior of deep defluorination by zirconium-based coagulants: The critical role of pH-driven hydrolytic species evolution. Journal of Water Process Engineering, 69, 106887. https://doi.org/10.1016/j.jwpe.2024.106887 | 高：full_experiment_rows 文献 21；18 行完全一致 | mM
氟离子 | 0.9854 | 10 | HCO₃⁻ | 1 | 25 | 聚合硅酸锆（PZS） | 70 | 5 | 46 | 5.93 | 79.3 | 2.07 | 32 | Lu, Y., Yang, Z., Zhang, K. et al. (2025). Behavior of deep defluorination by zirconium-based coagulants: The critical role of pH-driven hydrolytic species evolution. Journal of Water Process Engineering, 69, 106887. https://doi.org/10.1016/j.jwpe.2024.106887 | 高：full_experiment_rows 文献 21；18 行完全一致 | mM
氟离子 | 0.9854 | 10 | 无 | 0 | 25 | 聚合硅酸锆（PZS） | 70 | 5 | 46 | 5.93 | 79.3 | 2.07 | 32 | Lu, Y., Yang, Z., Zhang, K. et al. (2025). Behavior of deep defluorination by zirconium-based coagulants: The critical role of pH-driven hydrolytic species evolution. Journal of Water Process Engineering, 69, 106887. https://doi.org/10.1016/j.jwpe.2024.106887 | 高：full_experiment_rows 文献 21；18 行完全一致 | mM

## 文献编号-来源对照
文献编号 | Paper_ID | 记录数 | 简短来源 | 完整文献来源 | 匹配依据与置信度
1 | Paper_001 | 32 | Shen et al. 2025, ES&T | Shen, P., Zhang, X., Xu, H. et al. (2025). Substitution–Leaching–Deposition (SLD) processes drive reversible surface layer reconstruction of metal oxides for fluoride adsorption. Environmental Science & Technology, 59, 3814–3825. https://doi.org/10.1021/acs.est.4c11768 | 高：demo 表 N2 标注；32 行与 Paper_001 完全对应
2 | Paper_002 | 148 | Qu et al. 2023, CEJ | Qu, L., Gan, Y., Xu, B. et al. (2023). Application of a novel zirconium coagulant in the coagulation-ultrafiltration process: Fluoride removal and membrane fouling alleviation. Chemical Engineering Journal, 478, 147324. https://doi.org/10.1016/j.cej.2023.147324 | 高：demo 表 N34 标注；148 行完全对应
3 | Paper_003 | 39 | Wu et al. 2023, Water Res | Wu, S., Ma, B., Hu, C. et al. (2023). Cake layer 3D structure regulation to optimize water channels during Al-based coagulation-ultrafiltration process. Water Research, 236, 119941. https://doi.org/10.1016/j.watres.2023.119941 | 高：demo 表 N182 标注；39 行完全对应
4 | Paper_004 | 13 | He et al. 2015, Sep Purif Technol | He, Z., Liu, R., Xu, J. et al. (2015). Defluoridation by Al-based coagulation and adsorption: Species transformation of aluminum and fluoride. Separation and Purification Technology, 148, 68–75. https://doi.org/10.1016/j.seppur.2015.05.005 | 高：demo 表 N221 标注；13 行完全对应
5 | Paper_005 | 56 | He et al. 2016, Sep Purif Technol | He, Z., Lan, H., Gong, W. et al. (2016). Coagulation behaviors of aluminum salts towards fluoride: Significance of aluminum speciation and transformation. Separation and Purification Technology, 165, 137–144. https://doi.org/10.1016/j.seppur.2016.01.017 | 高：demo 表 N234 标注；56 行完全对应
6 | Paper_006 | 33 | 黄志勇 & 左晨鹏 2024, 矿冶工程 | 黄志勇, 左晨鹏 (2024). 聚合氯化铝-聚丙烯酰胺处理含氟废水研究. 矿冶工程, 44(3), 97–99. https://doi.org/10.3969/j.issn.0253-6099.2024.03.021 | 高：银牙杰表 N2 标注；PAC 1000–10000 mg/L、F0=40、20 min 完全一致
7 | Paper_007 | 30 | 赖敏明 等 2024, 湿法冶金 | 赖敏明, 李忠岐, 曾鹏, 等 (2024). 钨冶炼废水深度除氟工艺研究. 湿法冶金, 43(3), 327–332. | 高：银牙杰表 N36 标注；CaCl2 1500–3000 mg/L、F0=58.45 完全一致
8 | Paper_008 | 12 | 方佳洁 等 2021, 辽宁化工 | 方佳洁, 祁泓博, 吕龙俊, 等 (2021). 化学混凝法处理含氟废水的研究. 辽宁化工, 50(11). https://doi.org/10.3969/j.issn.1004-0935.2021.11.015 | 高：银牙杰表 N67 标注；F0=576 mg/L、明矾 31.1 mL/L 完全一致
9 | Paper_009 | 132 | 袁西鑫 等 2013, 暨南大学学报 | 袁西鑫, 李明玉, 薛永强, 谭铭卓 (2013). 强化混凝去除饮用水源水中的氟. 暨南大学学报(自然科学与医学版), 34(3), 306–310. https://doi.org/10.3969/j.issn.1000-9965.2013.03.015 | 高：银牙杰表 N80 标注；F0=3.21、硫酸铝 5–30 mg/L 序列一致
10 | Paper_010 | 184 | Zhou et al. 2026, Water Res | Zhou, Y., Li, Z., Zhang, P. et al. (2026). Enhanced defluoridation using covalently bonded organosilicon-bimetallic composite coagulants: Al-Mg and Al-Fe driven divergence in hydrolysis speciation and active site substitution pathways. Water Research, 289, 124932. https://doi.org/10.1016/j.watres.2025.124932 | 高：银牙杰表 N219 标注；184 行完全对应（CSAM/CSAF）
11 | Paper_011 | 30 | 赵佳平 等 2026, 广州化工 | 赵佳平, 李升军, 朱崇兵 (2026). 光伏废水深度除氟实验研究. 广州化工, 2026(2), 148–151. | 高：银牙杰表 N403 标注；AW-CF、F0=15.2、8 min 序列一致
12 | Paper_012 | 2 | Deng et al. 2024, ES&T | Deng, Z., Xu, A., Wei, X., Zhang, X., Pan, B. (2024). Formation of aluminum–fluoride complexes compromises defluoridation efficiency of aluminum-based coagulation. Environmental Science & Technology, 58(33), 14918–14928. https://doi.org/10.1021/acs.est.4c04722 | 高：demo 表第 290–314 行 Deng 2024 标注；去除率 0/45/86.3/80.7 完全一致
13 | Paper_013 | 4 | Deng et al. 2024, ES&T | Deng, Z., Xu, A., Wei, X., Zhang, X., Pan, B. (2024). Formation of aluminum–fluoride complexes compromises defluoridation efficiency of aluminum-based coagulation. Environmental Science & Technology, 58(33), 14918–14928. https://doi.org/10.1021/acs.est.4c04722 | 高：demo 表 Deng 2024 块；与 Paper_012/014 同源
14 | Paper_014 | 64 | Deng et al. 2024, ES&T | Deng, Z., Xu, A., Wei, X., Zhang, X., Pan, B. (2024). Formation of aluminum–fluoride complexes compromises defluoridation efficiency of aluminum-based coagulation. Environmental Science & Technology, 58(33), 14918–14928. https://doi.org/10.1021/acs.est.4c04722 | 高：demo 表 Deng 2024 块；初始氟 1.85–9.26、温度 5–100 ℃ 序列同源
15 | Paper_015 | 2 | Deng et al. 2024, ES&T | Deng, Z., Xu, A., Wei, X., Zhang, X., Pan, B. (2024). Formation of aluminum–fluoride complexes compromises defluoridation efficiency of aluminum-based coagulation. Environmental Science & Technology, 58(33), 14918–14928. https://doi.org/10.1021/acs.est.4c04722 | 中高：与 Paper_014 同一 60 ℃ 序列，继承 Deng 2024 标注
16 | Paper_016 | 4 | Deng et al. 2024, ES&T | Deng, Z., Xu, A., Wei, X., Zhang, X., Pan, B. (2024). Formation of aluminum–fluoride complexes compromises defluoridation efficiency of aluminum-based coagulation. Environmental Science & Technology, 58(33), 14918–14928. https://doi.org/10.1021/acs.est.4c04722 | 中高：与 Paper_014 同一 60 ℃ 序列，继承 Deng 2024 标注
17 | Paper_017 | 4 | Deng et al. 2024, ES&T | Deng, Z., Xu, A., Wei, X., Zhang, X., Pan, B. (2024). Formation of aluminum–fluoride complexes compromises defluoridation efficiency of aluminum-based coagulation. Environmental Science & Technology, 58(33), 14918–14928. https://doi.org/10.1021/acs.est.4c04722 | 中高：与 Paper_014 同一 60 ℃ 序列，继承 Deng 2024 标注
19 | Paper_019 | 2 | 未匹配 | 未匹配到具体文献：原始提取表仅保留 PACl 与 PACl-S 对比 2 条（F0=15、pH 7、46 min、NOM/Cl⁻/HCO₃⁻），建议回查原始提取记录。 | 未匹配：无文献题名标注，数值指纹不足以唯一确定
20 | Paper_020 | 47 | Kachoue Sefiddashti et al. 2026, Next Sustain | Kachoue Sefiddashti, M.H., Farhikhte, M., Khorashadi Zadeh, F., Berahmand, M. (2026). Integrated evaluation of five coagulants and precipitants for fluoride and turbidity removal from steel industry wastewater: Removal performance, sedimentation, and life cycle assessment. Next Sustainability, 7, 100270. https://doi.org/10.1016/j.nxsust.2026.100270 | 高：full_experiment_rows 文献 09；47 行、12 组去除率全匹配
22 | Paper_022 | 6 | 沈天曚 等 2024, 环境保护前沿 | 沈天曚, 等 (2024). 混凝沉淀除氟在钢厂中的应用研究. 环境保护前沿, 14(6), 1246–1256. https://doi.org/10.12677/AEP.2024.146159 | 高：full_experiment_rows 文献 11；6 行完全一致
23 | Paper_023 | 9 | Hu et al. 2011, Adv Mater Res | Hu, F., Wang, L., Luo, J. (2011). The optimal experimental research on the fluoride removal from efficient-whirling clarifier. Advanced Materials Research, 374–377, 887–890. https://doi.org/10.4028/www.scientific.net/AMR.374-377.887 | 高：full_experiment_rows 文献 12；9 行完全一致
24 | Paper_024 | 11 | Zhai et al. 2013, Appl Mech Mater | Zhai, L., Sun, Y., He, C. (2013). Research on coagulation/sedimentation process for simulation of fluorine-containing wastewater treatment. Applied Mechanics and Materials, 361–363, 755–759. https://doi.org/10.4028/www.scientific.net/AMM.361-363.755 | 高：full_experiment_rows 文献 13；11 行完全一致
25 | Paper_025 | 16 | Zhai et al. 2013, Appl Mech Mater | Zhai, L., Sun, Y., Wang, T. (2013). Research on coagulation/sedimentation process for fluoride removal in simulation wastewater. Applied Mechanics and Materials, 423–426, 1365–1370. https://doi.org/10.4028/www.scientific.net/AMM.423-426.1365 | 高：full_experiment_rows 文献 14；16 行完全一致
26 | Paper_026 | 18 | Zhang et al. 2023, Sep Purif Technol | Zhang, N., Yang, Y., Fan, L. et al. (2023). Coagulation effect of polyaluminum-titanium chloride coagulant and the effect of floc aging in fluoride removal: A mechanism analysis. Separation and Purification Technology, 325, 124674. https://doi.org/10.1016/j.seppur.2023.124674 | 高：full_experiment_rows 文献 15；18 个去除率逐一相同
28 | Paper_028 | 37 | Ihos et al. 2019, Rev Chim | Ihos, M., Dragalina, M., Iordache, I. (2019). Fluoride removal from industrial effluents by combining precipitation and electrocoagulation processes. Revista de Chimie, 70, 304–306. https://doi.org/10.37358/RC.19.1.6905 | 高：full_experiment_rows 文献 17；36 个去除率逐一相同（另含文献 18 的 1 行）
30 | Paper_030 | 58 | Li et al. 2025, RSC Adv | Li, B., Wen, S., Li, J. et al. (2025). Preparation of a lanthanum-modified flocculant and its removal performance towards phosphorus and fluoride in yellow phosphorus wastewater. RSC Advances, 15(1), 48–57. https://doi.org/10.1039/d4ra07237e | 高：full_experiment_rows 文献 19；58 行完全一致
32 | Paper_032 | 18 | Lu et al. 2025, J Water Process Eng | Lu, Y., Yang, Z., Zhang, K. et al. (2025). Behavior of deep defluorination by zirconium-based coagulants: The critical role of pH-driven hydrolytic species evolution. Journal of Water Process Engineering, 69, 106887. https://doi.org/10.1016/j.jwpe.2024.106887 | 高：full_experiment_rows 文献 21；18 行完全一致